## Spreadsheet
A SPREADSHEET TO CALCULATE ACTION HEDGE HEIGHT
Only enter data in the green boxes
Measure distances in metres | Quantities you measure/ look up |  |  | Calculated values
GARDEN
If the garden is not rectangular, enter -
Area of garden (see section 4.2) |  | 380 | A
Effective hedge length (see Figure 3) |  | 24 | B
Or, if the garden is rectangular, enter -
Depth of garden |  |  | C
(A ÷ B) or C
Effective garden depth |  |  |  |  | 15.8333 | C'
Orientation
Compass direction of hedge from garden (S, NW etc) |  | W
Factor from Table 1 (section 4.2) |  |  |  |  | 0.35 | D
(C' x D)
Uncorrected action hedge height |  |  |  |  | 5.5417 | E
Hedge set back from boundary (section 4.3.1)
If hedge over 1 metre back from boundary, enter distance
between boundary and nearest part of hedge. |  | 0 | F
Slopes (section 4.3.2) |  |  |  |  | (C' ÷ 3)
Distance between hedge and reference point |  |  |  |  | 5.2778 | G
for slope calculation
If garden slopes, enter height that a point in the garden
G metres away from hedge boundary is above the base of hedge
(negative number if hedge is higher). |  | 0 | H
(E + F + H)
Corrected action hedge height for garden |  |  |  |  | 5.5417 | J
WINDOWS
Measurements
Closest distance from hedge to centre of window (section 5) |  | 2.6 | K
If hedge opposite window, or south of a window that faces
within 30 deg S of E or W (see sections 5.2-3), write 2 here
If hedge at right angles to window, write 1 here |  | 1 | L
If hedge at 45 degrees to window, write 1.5 here
(K ÷ L) + 1
Uncorrected action hedge height for windows |  |  |  |  | 3.6 | M
Amendments
Enter height of floor above ground (if first or above) |  | 0 | N
If site sloping or stepped, enter height of base of window wall
above base of hedge (negative number if hedge is higher) |  | 0.5 | P
(M + N + P)
Corrected action hedge height for windows |  |  |  |  | 4.1 | Q
|  |  |  | OVERALL ACTION HEDGE HEIGHT (Lowest of J and Q, or 2 if greater) | 4.1

## Example
EXAMPLE CALCULATION (Section 6, Figure 10)
Measure distances in metres | Quantities you measure/ look up |  |  | Calculated values
GARDEN
If the garden is not rectangular, enter -
Area of garden (see section 4.2) |  | 75 | A
Effective hedge length (see Figure 3) |  | 9 | B
Or, if the garden is rectangular, enter -
Depth of garden |  |  | C
(A ÷ B) or C
Effective garden depth |  |  |  |  | 8.3333 | C'
Orientation
Compass direction of hedge from garden (S, NW etc) |  | S
Factor from Table 1 (section 4.2) |  |  |  |  | 0.25 | D
(C' x D)
Uncorrected action hedge height |  |  |  |  | 2.0833 | E
Hedge set back from boundary (section 4.3.1)
If hedge over 1 metre back from boundary, enter distance
between boundary and nearest part of hedge. |  |  | F
Slopes (section 4.3.2) |  |  |  |  | (C' ÷ 3)
Distance between hedge and reference point |  |  |  |  | 2.7778 | G
for slope calculation
If garden slopes, enter height that a point in the garden
G metres away from hedge boundary is above the base of hedge
(negative number if hedge is higher). |  |  | H
(E + F + H)
Corrected action hedge height for garden |  |  |  |  | 2.0833 | J
WINDOWS
Measurements
Closest distance from hedge to centre of window (section 5) |  | 5 | K
If hedge opposite window (or to south side
of a window that faces within 30 deg S of E or W), write 2 here
If hedge at right angles to window, write 1 here |  | 2 | L
If hedge at 45 degrees to window, write 1.5 here
(K ÷ L) + 1
Uncorrected action hedge height for windows |  |  |  |  | 3.5 | M
Amendments
Enter height of floor above ground, else enter zero |  | 2.7 | N
If site sloping or stepped, enter height of base of window wall
above base of hedge (negative number if hedge is higher) |  |  | P
(M + N + P)
Corrected action hedge height for windows |  |  |  |  | 6.2 | Q
|  |  |  | OVERALL ACTION HEDGE HEIGHT (Lowest of J and Q, or 2 if greater) | 2.0833

## Factors
Factors for garden calculation
N | 0.65
NE | 0.55
E | 0.4
SE | 0.3
S | 0.25
SW | 0.25
W | 0.35
NW | 0.5