## Cover
HIGH LEVEL COST PLAN
Land at Bolston House, Boviston, Cardiff
COST PLAN NUMBER 8
Date 17th June 2022
| ISSUE NUMBER | ISSUE DATE | PRODUCED BY | CHECKED BY
| 8 | 2022-06-17 | AG | NC

## Exclusions Assumptions
Land at Bolston House, Boviston, Cardiff
1 | BASIS OF COST PLAN |  |  |  | Cost Plan Number 8
| 1.1 | Introduction | :
EPS have been commissioned by Portabella to act as EA/QS for the Design and Build of a 14 residential units at Bolston House however this cost plan only evaluates the external works
| 1.2 | Proposed Development | :
This cost estimate is for the External works associated with the above new build scheme
| 1.3 | Information Received | :
SP612 - P63 Proposed Landscape Intents Plan.pdf
6709-BHP-XX-XX-DR-C-(50)001_P02 - DRAINAGE PLAN.pdf
1401-007-C.pdf
| 1.4 | Survey Info
Water & Drainage search plans.pdf
Expedite Project Services Ltd Mail - Fwd_ New Site.pdf
| 1.5 | Basis of Estimate | : | a | All costs are based on 4th Qtr 2021
|  |  |  | b | No further allowance included for inflation
|  |  |  | c | Form of Contract to be used JCT Design and Build 2016
|  |  |  | d | Contract value to be tendered.
| 1.6 | Exclusions | : | Site Acquisition Costs
Contingency
Abnormal incoming services
Professional Fees
Site Boundary Treatments
Planning Fees
VAT
Transport levies
Traffic Management
Service diversions uness noted in provisional allowances
CIL Contribution / Section agreements
Fees / direct costs incurred by the Client
Inflation / market issues around COVID 19 and Brexit
Ground remediation costs
Archaeology
Invasive plants
Works outside of site boundary
Contamination Disposal
Marketing and sales fees
Section agreement fees and charges
Finance charges
Management, operational and staff charges
Abnormal, unknown, contaminated land
Highways works and entrance outside of red line
Any renewable energy requirements
Onerous planning conditions
No pumping stations to sewerage included
Any works associated with the construction on the housing units and demolition
Cut and Fill or retaining wall structures
| 1.7 | Assumptions | :
Prov allowances included for SABS SUDS
Prov Allowances as noted
Abnormal schedule includes for extra over costs and or 100% cost for provisional allowances
“The outbreak of the Novel Coronavirus (COVID-19), declared by the World Health Organisation as a “Global Pandemic” on the 11th March 2020, has impacted global financial markets. Travel restrictions have been implemented by many countries. “Market activity is being impacted in many sectors. As at the estimate date we consider that we can attach less weight to previous market evidence for comparison purposes to fully inform opinions of cost. Indeed, the current response to COVID-19 means that we are faced with an unprecedented set of circumstances on which to base a judgement. “Our estimates(s) is / are therefore provided on the basis of estimation as at 4th Quarter 2020. Consequently, less certainty – and a higher degree of caution – should be attached to our estimation than would normally be the case. Given the unknown future impact that COVID-19 might have on the construction market we recommend that you keep the estimate of this proposed scheme under frequent review.”

## Master Summary
Land at Bolston House, Boviston, Cardiff
Master Summary - External Works only
Cost Plan Number 8
| Number of Residential units | 9 | Cost per unit | 132418.5572
| GFA(m2) | 2653 | Cost per m2 | 449.2149
| GFA(ft2) | 28556.6267 | Cost per ft2 | 41.7335
TOTAL
|  |  | NR OF UNITS | 1 | 1 | 1 | 1 | 1 | 1 | 1 | 1 | 1 | External Works | 9
|  |  | GIFA OF UNITS | 453 | 368 | 460 | 336 | 322 | 412 | 100 | 100 | 102 |  | 2653
OUTLINE COST PLAN |  |  |  | PLOT 1 | PLOT 2 | PLOT 3 | PLOT 4 | PLOT 5 | PLOT 6 | PLOT 7 | PLOT 8 | PLOT 9 | External Works, Drainage, Abnormals and Services
[15 empty] | £ /m2 | £ /ft2 | %
1A | Demolition & Alterations |  |  | Exc | Exc | Exc | Exc | Exc | Exc | Exc | Exc | Exc | 41936.747 | 41936.747 | 15.8073 | 1.4685 | 3.519%
1B | Sub Structures |  |  | 83371.5609 | 67727.8905 | 84659.8632 | 61838.5088 | 59629.9906 | 75825.7905 | 18404.3181 | 18404.3181 | 18772.4044 |  |  | 0 | 0 | 0%
2A | Frame |  |  | 0 | 0 | 0 | 0 | 0 | 0 | 0 | 0 | 0 |  |  | 0 | 0 | 0%
2B | Upper Floor |  |  | 17896.5838 | 14538.5051 | 18173.1314 | 13274.2873 | 12800.2056 | 16276.8047 | 3950.6807 | 3950.6807 | 4029.6944 |  |  | 0 | 0 | 0%
2C | Stairs |  |  | 12561.3405 | 10204.356 | 12755.4451 | 9317.0207 | 8984.27 | 11424.4421 | 2772.9228 | 2772.9228 | 2828.3813 |  |  | 0 | 0 | 0%
2D | Roof |  |  | 118120.9211 | 95956.9514 | 119946.1892 | 87612.8686 | 84483.8376 | 107430.0651 | 26075.2585 | 26075.2585 | 26596.7637 |  |  | 0 | 0 | 0%
2E | External Walls |  |  | 118042.0033 | 95892.8415 | 119866.0519 | 87554.3335 | 84427.3931 | 107358.2899 | 26057.8374 | 26057.8374 | 26578.9941 |  |  | 0 | 0 | 0%
2F | Windows & External Doors |  |  | 80482.0255 | 65380.5417 | 81725.6771 | 59695.2772 | 57563.303 | 73197.7804 | 17766.4515 | 17766.4515 | 18121.7806 |  |  | 0 | 0 | 0%
2G | Internal Walls & Partitions |  |  | 25308.1386 | 20559.3708 | 25699.2136 | 18771.5995 | 18101.1852 | 23017.5565 | 5586.7856 | 5586.7856 | 5698.5213 |  |  | 0 | 0 | 0%
2H | Internal Doors |  |  | 14393.5703 | 11692.79 | 14615.9875 | 10676.0256 | 10294.739 | 13090.841 | 3177.3886 | 3177.3886 | 3240.9364 |  |  | 0 | 0 | 0%
3A | Wall Finishes |  |  | 14270.1111 | 11592.4964 | 14490.6205 | 10584.4532 | 10206.437 | 12978.5557 | 3150.1349 | 3150.1349 | 3213.1376 |  |  | 0 | 0 | 0%
3B | Flooring |  |  | 18277.5665 | 14848.001 | 18560.0013 | 13556.8705 | 13072.6966 | 16623.3055 | 4034.7829 | 4034.7829 | 4115.4785 |  |  | 0 | 0 | 0%
3C | Ceiling Finishes |  |  | 13787.4129 | 11200.3707 | 14000.4634 | 10226.4254 | 9861.196 | 12539.5455 | 3043.579 | 3043.579 | 3104.4506 |  |  | 0 | 0 | 0%
4 | Fittings & Furnishings |  |  | 25000 | 25000 | 25000 | 20000 | 21000 | 20000 | 10000 | 10000 | 10000 |  |  | 0 | 0 | 0%
5A | Sanitary Installations |  |  | 18175.9259 | 14765.4321 | 18456.7901 | 13481.4815 | 13000 | 16530.8642 | 4012.3457 | 4012.3457 | 4092.5926 |  |  | 0 | 0 | 0%
5B | Mechanical Services |  |  | 36305.4132 | 29493.1392 | 36866.424 | 26928.5184 | 25966.7856 | 33019.4928 | 8014.44 | 8014.44 | 8174.7288 |  |  | 0 | 0 | 0%
5C | Electrical Services |  |  | 51432.6687 | 41781.9472 | 52227.434 | 38148.7344 | 36786.2796 | 46777.6148 | 11353.79 | 11353.79 | 11580.8658 |  |  | 0 | 0 | 0%
5D | Sprinkler System |  |  | 0 | 0 | 0 | 0 | 0 | 0 | 0 | 0 | 0 |  |  | 0 | 0 | 0%
5E | BWIC |  |  | 4386.9041 | 3563.7543 | 4454.6929 | 3253.8626 | 3137.6533 | 3989.8554 | 968.4115 | 968.4115 | 987.7797 |  |  | 0 | 0 | 0%
6A | External Works & Landscaping | [11 empty] | 569579.6198 | 569579.6198 | 214.6927 | 19.9456 | 47.79%
6B | Drainage | [11 empty] | 202144.0162 | 202144.0162 | 76.1945 | 7.0787 | 16.96%
6C | Incoming Services | [11 empty] | 171596.7388 | 171596.7388 | 64.6803 | 6.009 | 14.4%
6D | Garage | [12 empty] | 0 | 0 | 0 | 0%
6D | Abnormals | [11 empty] | inc | 0 | 0 | 0 | 0%
| Sub Total |  |  | 651812.1462 | 534198.3881 | 661497.9851 | 484920.2674 | 469315.9721 | 590080.804 | 148369.1272 | 148369.1272 | 151136.5097 | 985257.1219 | 985257.1219 | 371.3747 | 34.5019 | 82.67%
7 | Post Contract Design Fees | Excluded
8 | Post Contract Fees & Charges | Excluded | [15 empty] | 33384
9 | Preliminaries | 12% |  | 78217.4575 | 64103.8066 | 79379.7582 | 58190.4321 | 56317.9167 | 70809.6965 | 17804.2953 | 17804.2953 | 18136.3812 | 118230.8546 | 118230.8546 | 44.565 | 4.1402 | 9.921%
10 | Contingencies | Excluded
|  |  |  | 730029.6037 | 598302.1946 | 740877.7433 | 543110.6994 | 525633.8887 | 660890.5005 | 166173.4225 | 166173.4225 | 169272.8909 | 1103487.9765 | 1103487.9765 | 415.9397 | 38.6421 | 92.59%
11 | Contractors Overheads and Profit | 8% |  | 58402.3683 | 47864.1756 | 59270.2195 | 43448.856 | 42050.7111 | 52871.24 | 13293.8738 | 13293.8738 | 13541.8313 | 88279.0381 | 88279.0381 | 33.2752 | 3.0914 | 7.407%
| Construction Cost |  |  | 788431.972 | 646166.3702 | 800147.9627 | 586559.5554 | 567684.5998 | 713761.7405 | 179467.2962 | 179467.2962 | 182814.7222 | 1191767.0146 | 1191767.0146 | 449.2149 | 41.7335 | 100%
12 | Inflation | Excluded
| TOTAL CONSTRUCTION COST |  |  | 788431.972 | 646166.3702 | 800147.9627 | 586559.5554 | 567684.5998 | 713761.7405 | 179467.2962 | 179467.2962 | 182814.7222 | 1191767.0146 | 1191767.0146 | 449.2149 | 41.7335
| ABNORMALS | [12 empty] | 444702.3373
| TOTAL COST LESS ABNORMALS | [12 empty] | 747064.6774 | 281.5924 | 26.1606
|  |  |  | 1125 | 888 | 1049 | 896 | 849 | 974 | 304 | 200 | 273
0

## Dwellings (hidden)
Dwelling costs
Land at Bolston House, Boviston, Cardiff
Cost Plan Number 8 | Cost Plan Number 8
HOUSE/FLAT TYPE | PLOT 1 |  | PLOT 2 |  | PLOT 3 |  | PLOT 4 |  | PLOT 5 |  | PLOT 6 |  | PLOT 7 |  | PLOT 8 |  | PLOT 9
Number of Dwellings | 1 |  | 1 |  | 1 |  | 1 |  | 1 |  | 1 |  | 1 |  | 1 |  | 1
GIFA ft2 (per unit) | 4876.7262 |  | 3961.6672 |  | 4952.084 |  | 3617.1744 |  | 3487.9896 |  | 4435.3448 |  | 1076.54 |  | 1076.54 |  | 1098.0708
GIFA m2 (per unit) | 453 |  | 368 |  | 460 |  | 336 |  | 324 |  | 412 |  | 100 |  | 100 |  | 102
ELEMENT |  | COST/ M2 |  | COST/ M2 |  | COST/ M2 |  | COST/ M2 |  | COST/ M2 |  | COST/ M2 |  | COST/ M2 |  | COST/ M2 |  | COST/ M2
SUBSTRUCTURE | 83371.5609 | 184.0432 | 67727.8905 | 184.0432 | 84659.8632 | 184.0432 | 61838.5088 | 184.0432 | 59629.9906 | 184.0432 | 75825.7905 | 184.0432 | 18404.3181 | 184.0432 | 18404.3181 | 184.0432 | 18772.4044 | 184.0432
| 0 | 0 | 0 | 0 | 0 | 0 | 0 | 0 |  | 0 | 0 | 0 | 0 | 0 | 0 | 0 | 0 | 0
SUPERSTRUCTURE | 0 | 0 | 0 | 0 | 0 | 0 | 0 | 0 |  | 0 | 0 | 0 | 0 | 0 | 0 | 0 | 0 | 0
A. Frame | 0 | 0 | 0 | 0 | 0 | 0 | 0 | 0 | 0 | 0 | 0 | 0 | 0 | 0 | 0 | 0 | 0 | 0
B. Upper Floors | 17896.5838 | 39.5068 | 14538.5051 | 39.5068 | 18173.1314 | 39.5068 | 13274.2873 | 39.5068 | 12800.2056 | 39.5068 | 16276.8047 | 39.5068 | 3950.6807 | 39.5068 | 3950.6807 | 39.5068 | 4029.6944 | 39.5068
C. Stairs | 12561.3405 | 27.7292 | 10204.356 | 27.7292 | 12755.4451 | 27.7292 | 9317.0207 | 27.7292 | 8984.27 | 27.7292 | 11424.4421 | 27.7292 | 2772.9228 | 27.7292 | 2772.9228 | 27.7292 | 2828.3813 | 27.7292
D. Roof | 118120.9211 | 260.7526 | 95956.9514 | 260.7526 | 119946.1892 | 260.7526 | 87612.8686 | 260.7526 | 84483.8376 | 260.7526 | 107430.0651 | 260.7526 | 26075.2585 | 260.7526 | 26075.2585 | 260.7526 | 26596.7637 | 260.7526
E. External Walls | 118042.0033 | 260.5784 | 95892.8415 | 260.5784 | 119866.0519 | 260.5784 | 87554.3335 | 260.5784 | 84427.3931 | 260.5784 | 107358.2899 | 260.5784 | 26057.8374 | 260.5784 | 26057.8374 | 260.5784 | 26578.9941 | 260.5784
F. Windows & External Doors | 80482.0255 | 177.6645 | 65380.5417 | 177.6645 | 81725.6771 | 177.6645 | 59695.2772 | 177.6645 | 57563.303 | 177.6645 | 73197.7804 | 177.6645 | 17766.4515 | 177.6645 | 17766.4515 | 177.6645 | 18121.7806 | 177.6645
G. Internal Walls | 25308.1386 | 55.8679 | 20559.3708 | 55.8679 | 25699.2136 | 55.8679 | 18771.5995 | 55.8679 | 18101.1852 | 55.8679 | 23017.5565 | 55.8679 | 5586.7856 | 55.8679 | 5586.7856 | 55.8679 | 5698.5213 | 55.8679
H. Internal Doors | 14393.5703 | 31.7739 | 11692.79 | 31.7739 | 14615.9875 | 31.7739 | 10676.0256 | 31.7739 | 10294.739 | 31.7739 | 13090.841 | 31.7739 | 3177.3886 | 31.7739 | 3177.3886 | 31.7739 | 3240.9364 | 31.7739
| 0 | 0 | 0 | 0 | 0 | 0 | 0 | 0 |  | 0 | 0 | 0 | 0 | 0 | 0 | 0 | 0 | 0
INTERNAL FINISHES | 0 | 0 | 0 | 0 | 0 | 0 | 0 | 0 |  | 0 | 0 | 0 | 0 | 0 | 0 | 0 | 0 | 0
A. Wall Finishes | 14270.1111 | 31.5013 | 11592.4964 | 31.5013 | 14490.6205 | 31.5013 | 10584.4532 | 31.5013 | 10206.437 | 31.5013 | 12978.5557 | 31.5013 | 3150.1349 | 31.5013 | 3150.1349 | 31.5013 | 3213.1376 | 31.5013
B. Floor Finishes | 18277.5665 | 40.3478 | 14848.001 | 40.3478 | 18560.0013 | 40.3478 | 13556.8705 | 40.3478 | 13072.6966 | 40.3478 | 16623.3055 | 40.3478 | 4034.7829 | 40.3478 | 4034.7829 | 40.3478 | 4115.4785 | 40.3478
C. Ceiling Finishes | 13787.4129 | 30.4358 | 11200.3707 | 30.4358 | 14000.4634 | 30.4358 | 10226.4254 | 30.4358 | 9861.196 | 30.4358 | 12539.5455 | 30.4358 | 3043.579 | 30.4358 | 3043.579 | 30.4358 | 3104.4506 | 30.4358
| 0 | 0 | 0 | 0 | 0 | 0 | 0 | 0 |  | 0 | 0 | 0 | 0 | 0 | 0 | 0 | 0 | 0
FIXTURES & FURNISHINGS | 25000 | 55.1876 | 25000 | 67.9348 | 25000 | 54.3478 | 20000 | 59.5238 | 21000 | 64.8148 | 20000 | 48.5437 | 10000 | 100 | 10000 | 100 | 10000 | 98.0392
| 0 | 0 | 0 | 0 | 0 | 0 | 0 | 0 |  | 0 | 0 | 0 | 0 | 0 | 0 | 0 | 0 | 0
SANITARY FITTINGS | 18175.9259 | 40.1235 | 14765.4321 | 40.1235 | 18456.7901 | 40.1235 | 13481.4815 | 40.1235 | 13000 | 40.1235 | 16530.8642 | 40.1235 | 4012.3457 | 40.1235 | 4012.3457 | 40.1235 | 4092.5926 | 40.1235
| 0 | 0 | 0 | 0 | 0 | 0 | 0 | 0 |  | 0 | 0 | 0 | 0 | 0 | 0 | 0 | 0 | 0
MECHANICAL & ELECTRICAL WORKS | 0 | 0 | 0 | 0 | 0 | 0 | 0 | 0 |  | 0 | 0 | 0 | 0 | 0 | 0 | 0 | 0 | 0
A. Mechanical Installations | 36305.4132 | 80.1444 | 29493.1392 | 80.1444 | 36866.424 | 80.1444 | 26928.5184 | 80.1444 | 25966.7856 | 80.1444 | 33019.4928 | 80.1444 | 8014.44 | 80.1444 | 8014.44 | 80.1444 | 8174.7288 | 80.1444
B. Electrical Instillations | 51432.6687 | 113.5379 | 41781.9472 | 113.5379 | 52227.434 | 113.5379 | 38148.7344 | 113.5379 | 36786.2796 | 113.5379 | 46777.6148 | 113.5379 | 11353.79 | 113.5379 | 11353.79 | 113.5379 | 11580.8658 | 113.5379
C. Sprinkler | 0 | 0 | 0 | 0 | 0 | 0 | 0 | 0 | 0 | 0 | 0 | 0 | 0 | 0 | 0 | 0 | 0 | 0
D. BWIC | 4386.9041 | 9.6841 | 3563.7543 | 9.6841 | 4454.6929 | 9.6841 | 3253.8626 | 9.6841 | 3137.6533 | 9.6841 | 3989.8554 | 9.6841 | 968.4115 | 9.6841 | 968.4115 | 9.6841 | 987.7797 | 9.6841
UNIT COST | 651812.1462 | 1438.8789 | 534198.3881 | 1451.6261 | 661497.9851 | 1438.0391 | 484920.2674 | 1443.2151 | 469315.9721 | 1448.5061 | 590080.804 | 1432.235 | 148369.1272 | 1483.6913 | 148369.1272 | 1483.6913 | 151136.5097 | 1481.7305
Total Number of Dwellings
Number of Dwellings | 1 | 0 | 1 | 0 | 1 | 0 | 1 | 0 | 1 | 0 | 1 | 0 | 1 | 0 | 1 | 0 | 1 | 0 | 9
Cost
CARRIED TO MAIN SUMMARY | 651812.1462 | - | 534198.3881 | - | 661497.9851 | - | 484920.2674 | - | 469315.9721 | - | 590080.804 | - | 148369.1272 | - | 148369.1272 | - | 151136.5097 | - | 3839700.3269

## PLOT 1 (hidden)
PLOT 5
Substructures | Qty | Unit | Rate | Total
Strip foundations to all load bearing walls | 30 | m | 138.3445 | 4150.335
including; trench excavation and disposal; |  |  | 0
formwork, reinforcement; RC35 concrete |  |  | 0
212.354
Masonry plinth wall below DPC level; | 9 | m2 | 34.3476 | 309.1284
allowed for 300mm filled cavity |  |  | 0
0
Ditto to 100mm Wall | 19 | m | 34.3476 | 652.6044
0
Masonry plinth wall below DPC level; | 5.7 |  | #REF!
#REF!
Suspended Concrete slab | 48 | m2 | 69.6779 | 3344.5403
0
75mm isocrete reinforced screed | 48 | m2 | 25.7607 | 1236.5136
0
|  | Substructures | 0
|  | Carried to Summary | 0 | 9693.1217
0
Frame |  |  | 0
0
Timber Frame | 160 | m2 | 0 | 0
0
|  | Frame | 0
|  | Carried to Summary | 0 | 0
0
Upper Floors |  |  | 0
0
Timber floors | 45 | m2 | 82.0526 | 3692.367
0
|  | Upper Floors | 0
|  | Carried to Summary | 0 | 3692.367
0
Roof Structure and Coverings |  |  | 0
0
Pitched roof structure to | 71 | m2 | 276.689 | 19644.919
main roof ; trusses at 600 centres |  |  | 0
0
Insulation in roof space, 450mm thick | 45 | m2 | 5.2475 | 236.1397
0
Pitched roof coverings; interlocking tiles | 71 | m2 | inc | #VALUE!
0
Ridge detail | 9 | m | 0 | 0
0
Eaves detail; fascia; soffit; ventilation | 20 | m | 0 | 0
0
Verge Detail | 16 | m | 0 | 0
0
Eaves gutters; Upvc | 20 | m | 0 | 0
0
Down pipes | 23 | m | 782.362 | 17994.326
0
Flat roof to porch | 3 | m2 | 162.197 | 486.591
0
0
|  | Roof Coverings | 0
|  | Carried to Summary | 0 | #VALUE!
0
Stairs |  |  | 0
0
Stairs; One Flight | 1 | Nr | 4500 | 4500
0
Hand rail and balustrade to the | 5 | m | 448.427 | 2242.135
above; including brackets etc. |  |  | 0
0
|  | Stairs | 0
|  | Carried to Summary | 0 | 6742.135
0
External Walls |  |  | 0
0
Masonry cavity wall comprising solid | 141 | m2 | 171.738 | 24215.058
brickwork outer skin, 70mm cavity; |  |  | 0
0
Ditto but cladding | 19 | m2 | 0 | 0
0
Half brick wall to porch | 6 | m2 | 80.1444 | 480.8664
0
Posts to porch | 1 | Nr | 0 | 0
0
Feature band | 16 | m | 0 | 0
0
Soldier course | 13 | m | 69.4203 | 902.4641
0
|  | External Walls | 0
|  | Carried to Summary | 0 | 25598.3885
0
Windows & External Doors |  |  | 0
0
Windows; | 19 | m2 | 515.214 | 9789.066
double glazed; including ironmongery |  |  | 0
0
Timber cills | 13 | m | 125 | 1625
0
Door set; main entrance door; screen to side | 2 | nr | 2313.6925 | 4627.385
single door; including ironmongery |  |  | 0
0
0
French double door |  | nr | 3720.99 | 0
aluminium; ironmongery, approx. 3000mm wide |  |  | 0
0
|  | Windows & External Doors | 0
|  | Carried to Summary | 0 | 16041.451
0
Internal Walls |  |  | 0
0
Internal partitions (blockwork) | 50 | m2 | 0 | 0
0
Internal partitions (stud incl plasterboard) | 52 | m2 | 64.8788 | 3373.6976
0
Internal cavity wall | 0 | m2 | 0 | 0
0
|  | Internal Walls | 0
|  | Carried to Summary | 0 | 3373.6976
0
Internal Doors |  |  | 0
0
Single internal door sets; timber; hardwood | 8 | nr | 562.919 | 4503.352
doors and frames; ironmongery |  |  | 0
0
Double doorsets;800 mm; timber; hardwood | 1 | nr | 1288.035 | 1288.035
doors and frames; ironmongery |  |  | 0
0
|  | Internal Doors | 0
|  | Carried to Summary | 0 | 5791.387
0
Wall Finishes (Internally) |  |  | 0
0
Plaster finish to blockwork walls; | 100 | m2 | 0 | 0
0
Skim to plasterboard | 104 | m2 | 0 | 0
0
Emulsion paint | 290 | m2 | 4.6751 | 1355.7761
0
softwood skirting; decorated | 116 | m | 6.8218 | 791.3305
0
wall tiling (£15 supply) in bathrooms and en - | 23 | m2 | 56.2919 | 1294.7137
suites; grouted; full height (half only) |  |  | 0
|  | Wall Finishes | 0
|  | Carried to Summary | 0 | 3441.8203
0
Floor Finishes |  |  | 0
0
Polyfloor | 49 | m2 | 54.3837 | 2664.8013
(kitchens, Bathrooms & GF Excl Living Room) |  |  | 0
0
Carpet incl underlay to remaining areas |  | m2 | 58.2001
0
|  | Floor Finishes | 0
|  | Carried to Summary | 0 | 2664.8013
0
0
Ceiling Finishes |  |  | 0
0
Plasterboard to ceilings; 2nr 12.5mm layers of | 90 | m2 | 25.7607 | 2318.463
moisture resistant board and skim |  |  | 0
0
Emulsion paint to plastered ceilings | 90 | m2 | 4.6751 | 420.7581
0
Access hatch and walkway | 1 | Nr | 0 | 0
0
0
|  | Ceiling Finishes | 0
|  | Carried to Summary | 0 | 2739.2211
0
Fixtures & Furnishings |  |  | 0
0
Kitchen; fully fitted; (Provisional Sum) | 1 | item | 15000 | 15000
0
Small utility space | 1 | item | 1000 | 1000
0
White goods (Provisional Sum) |  | item | 1500 | 0
0
Curtain battens | 1 | item | 2500 | 2500
0
General | 1 | item | 1000 | 1000
0
|  | Fixtures & Furnishings | 0
|  | Carried to Summary | 0 | 19500
0
Sanitary Fittings |  |  | 0
0
Main Bathroom | 1 | Nr | 2500 | 2500
0
Downstairs WC | 1 | Nr | 1500 | 1500
0
Boxings (provisional sum) | 1 | item | 500 | 500
0
|  | Sanitary Fittings | 0
|  | Carried to Summary | 0 | 4500
0
Mechanical & Electrical Installations |  |  | 0
0
Mechanical Installations | 96 | m2 | 80.1444 | 7693.8624
Electrical Installation | 96 | m2 | 113.5379 | 10899.6384
Sprinkler Allowance | 1 | Item | inc | #VALUE!
BWIC | 1 | Item | 3137.6533 | 3137.6533
Mechanical & Electrical Instillations
|  | Carried to Summary |  | #VALUE!
|  |  | Construction Cost | #VALUE!
(excludes drainage, external works & utilities connections)
|  |  | Construction Cost | #VALUE!
(excludes drainage, external works & utilities connections)

## PLOT 5 (hidden)
PLOT 5
[6 empty] | Spon's 2019 | TPI | Location | Total Revised Rate
Substructures | Qty | Unit | Rate | Total |  | Page no. | 1.5% | 0.94
[5 empty] | £ | (mid range) |  |  |  |  | Notes
Strip foundations to all load bearing walls | 136 | m | 138.3445 | 18814.852 | 145 | 166 | 147.175 | 138.3445 | 138.3445
including; trench excavation and disposal;
formwork, reinforcement; RC35 concrete
600mmx1000mm deep
EO Mini Piles; 300mm dia | 68 | Nr | 212.354 | 14440.0745 | 222.57 | 246 | 225.9085 | 212.354 | 212.354
Set up at each pile position | 68 | Nr | 22.2496 | 1512.9736 | 23.32 | 245 | 23.6698 | 22.2496 | 22.2496
Pile tests | 68 | Nr | 14.1588 | 962.8014 | 14.84 | 245 | 15.0626 | 14.1588 | 14.1588
Masonry plinth wall below DPC level; | 136 | m | 34.3476 | 4671.2736 | 36 | 286 | 36.54 | 34.3476 | 34.3476 |  | Engineer brick x2, | £54.07/3= £18 /m /one side; at 300mm height
allowed for 300mm filled cavity
Ditto to 100mm Wall | 93 | m | 34.3476 | 3194.3268 | 36 | 286 | 36.54 | 34.3476 | 34.3476
Suspended Concrete slab | 168 | m2 | 69.6779 | 11705.8911 | 73.03 | 278 | 74.1255 | 69.6779 | 69.6779 |  | composite floor comprising ec and steel deck; 1.2mm thick re-entrant type deck;150mm thick
75mm isocrete reinforced screed | 168 | m2 | 25.7607 | 4327.7976 | 27 | 192 | 27.405 | 25.7607 | 25.7607 |  | 75mm thick
Substructures
|  | Carried to Summary |  | 59629.9906
Frame
Timber Frame |  | m2 | 0 | 0
Frame
|  | Carried to Summary |  | 0
Upper Floors
Timber floors | 156 | m2 | 82.0526 | 12800.2056 | 86 | 173 | 87.29 | 82.0526 | 82.0526
Upper Floors
|  | Carried to Summary |  | 12800.2056
Roof Structure and Coverings
Pitched roof structure to | 260.4 | m2 | 276.689 | 72049.8156 | 290 | 174 | 294.35 | 276.689 | 276.689 |  | timber roof trusses & natural Welsh slate coverings
main roof ; trusses at 600 centres
Insulation in roof space, 200mm thick | 260.4 | m2 | 5.2475 | 1366.462 | 5.5 | 177 | 5.5825 | 5.2475 | 5.2475 |  | Glass fibre roll; 200mm thick
Pitched roof coverings; slate tiles | 260.4 | m2 | inc
Ridge detail | 1 | Item |  | 0
Eaves detail; fascia; soffit; ventilation | 1 | Item |  | 0
Verge Detail | 1 | Item |  | 0
Eaves gutters; Upvc | 1 | Item |  | 0
Roof lights | 10 | Nr | 782.362 | 7823.62 | 820 | 177 | 832.3 | 782.362 | 782.362 |  | polycarbonate rooflight; manual opening
Flat roof to porch | 20 | m2 | 162.197 | 3243.94 | 170 | 175 | 172.55 | 162.197 | 162.197 |  | single layer polymer roofing membrane with tapered insulation
Roof Coverings
|  | Carried to Summary |  | 84483.8376
Stairs
Stairs; two Flight | 1 | Nr | 4500 | 4500
Hand rail and balustrade to the | 10 | m | 448.427 | 4484.27 | 470 | 179 | 477.05 | 448.427 | 448.427 |  | Balustrade and handrail with glass infill panels
above; including brackets etc.
Stairs
|  | Carried to Summary |  | 8984.27
External Walls
Masonry cavity wall comprising solid | 346 | m2 | 171.738 | 59421.348 | 180 | 180 | 182.7 | 171.738 | 171.738 |  | Cavity wall; machine-made facing
brickwork outer skin, 70mm cavity;
Ditto but cladding |  | m2 | 0 | 0
Brickwork | 92 | m2 | 80.1444 | 7373.2848 | 84 | 179 | 85.26 | 80.1444 | 80.1444 |  | Facing brick
Posts to porch | 2 | Nr | 0 | 0
Feature / Chimneys | 1 | Sum | 0 | 0
Bradstone Stone work | 254 | m2 | 69.4203 | 17632.7603 | 72.76 | 306 | 73.8514 | 69.4203 | 69.4203 |  | Traditional walling
External Walls
|  | Carried to Summary |  | 84427.3931
Windows & External Doors
Windows; steel ; powder coated; | 42 | m2 | 515.214 | 21638.988 | 540 | 184 | 548.1 | 515.214 | 515.214
double glazed; including ironmongery
Stone Cills | 42 | m | 125 | 5250 | [6 empty] | Prov Sum
Door set; main entrance door; screen to side | 2 | nr | 2313.6925 | 4627.385 | 2425 | 186 | 2461.375 | 2313.6925 | 2313.6925 |  | Composite aluminium /timber door
single door; including ironmongery
Bi Fold Doors / Patio | 7 | nr | 3720.99 | 26046.93 | 3900 | 186 | 3958.5 | 3720.99 | 3720.99 |  | Steelr door; double
aluminium; ironmongery, approx. 3000mm wide
Windows & External Doors
|  | Carried to Summary |  | 57563.303
Internal Walls
Internal partitions (blockwork) |  | m2 | 0
Internal partitions (stud incl plasterboard) | 279 | m2 | 64.8788 | 18101.1852 | 68 | 187 | 69.02 | 64.8788 | 64.8788
Internal cavity wall |  | m2 | 0 | 0
Internal Walls
|  | Carried to Summary |  | 18101.1852
Internal Doors
Single internal door sets; timber; hardwood | 16 | nr | 562.919 | 9006.704 | 590 | 190 | 598.85 | 562.919 | 562.919 |  | Fire doors; 30 miin RF
doors and frames; ironmongery
Double doorsets;800 mm; timber; hardwood | 1 | nr | 1288.035 | 1288.035 | 1350 | 190 | 1370.25 | 1288.035 | 1288.035 |  | Fire doors; 30 miin RF
doors and frames; ironmongery
Internal Doors
|  | Carried to Summary |  | 10294.739
Wall Finishes (Internally)
Plaster finish to blockwork walls; |  | m2 | 0 | 0
Skim to plasterboard | 904 | m2 | 0 | 0 |  | 191 | 0 | 0 | 0
Emulsion paint | 904 | m2 | 4.6751 | 4226.2814 | 4.9 | 191 | 4.9735 | 4.6751 | 4.6751 |  | one mist and two coats emulsion paint
softwood skirting; decorated | 299 | m | 6.8218 | 2039.7227 | 7.15 | 430 | 7.2572 | 6.8218 | 6.8218 |  | 25mmx144mm; mould
wall tiling (£15 supply) in bathrooms and en - | 70 | m2 | 56.2919 | 3940.433 | 59 | 191 | 59.885 | 56.2919 | 56.2919 |  | ceramic tiles; medium to high quality
suites; grouted; full height (half only)
Wall Finishes
|  | Carried to Summary |  | 10206.437
Floor Finishes
Polyfloor GF Only and bathrooms | 198 | m2 | 54.3837 | 10767.9726 | 57 | 193 | 57.855 | 54.3837 | 54.3837 |  | vinyl safety flooring; 2-2.5mm thick
EO Tiling | 39.6 | m2 | 58.2001 | 2304.724 | 61 | 193 | 61.915 | 58.2001 | 58.2001 |  | glazed ceramic tile' anti-slip
Floor Finishes
|  | Carried to Summary |  | 13072.6966
Ceiling Finishes
Plasterboard to ceilings; 1nr 12.5mm layers of | 324 | m2 | 25.7607 | 8346.4668 | 27 | 194 | 27.405 | 25.7607 | 25.7607 |  | 12.5mm Gyproc board
moisture resistant board and skim
Emulsion paint to plastered ceilings | 324 | m2 | 4.6751 | 1514.7292 | 4.9 | 194 | 4.9735 | 4.6751 | 4.6751 |  | one mist and two costs emulsion paint
Access hatch and walkway |  | Nr | 0 | 0
Ceiling Finishes
|  | Carried to Summary |  | 9861.196
Fixtures & Furnishings
Kitchen; fully fitted; (Provisional Sum) | 1 | item | 15000 | 15000
Small utility space | 1 | item | 1000 | 1000
White goods (Provisional Sum) | 1 | item | 1500 | 1500
Fitted Wardrobes | 1 | item | 2500 | 2500
General | 1 | item | 1000 | 1000
Fixtures & Furnishings
|  | Carried to Summary |  | 21000
Sanitary Fittings
Main Bathroom | 3 | Nr | 2500 | 7500
Downstairs WC | 2 | Nr | 1500 | 3000 | [5 empty] | wc | 428
[10 empty] | sink | 645
Boxings (provisional sum) | 5 | item | 500 | 2500 | [5 empty] | bath | 388
Sanitary Fittings
|  | Carried to Summary |  | 13000
Mechanical & Electrical Installations
Mechanical Installations | 324 | m2 | 80.1444 | 25966.7856 | 84 | 165 | 85.26 | 80.1444 | 80.1444 |  | M&E Spons 2019 book - sanitary excluded as included above - rates included are disposal £12, water £32, heating £40, venitaltion £42
Electrical Installation | 324 | m2 | 113.5379 | 36786.2796 | 119 | 165 | 120.785 | 113.5379 | 113.5379 |  | M&E Spons 2019 book, £70, fire £26, comms £23.
Sprinkler Allowance | 1 | Item | inc
BWIC | 1 | Item | 3137.6533 | 3137.6533
Mechanical & Electrical Instillations
|  | Carried to Summary |  | 65890.7185
|  |  | Construction Cost | 469315.9721
(excludes drainage, external works & utilities connections)
|  |  | Construction Cost | 0
(excludes drainage, external works & utilities connections)

## PLOT 2 (hidden)
PLOT 2
Substructures | Qty | Unit | Rate | Total
Strip foundations to all load bearing walls | 30 | m | 138.3445 | 4150.335
including; trench excavation and disposal;
formwork, reinforcement; RC35 concrete
Masonry plinth wall below DPC level; | 9 | m2 | 34.3476 | 309.1284
allowed for 300mm filled cavity
Ditto to 100mm Wall | 19 | m | 34.3476 | 652.6044
Masonry plinth wall below DPC level; | 5.7 | m2 | #REF! | #REF!
Suspended Concrete slab | 48 | m2 | 69.6779 | 3344.5403
75mm isocrete reinforced screed | 48 | m2 | 25.7607 | 1236.5136
Substructures
|  | Carried to Summary |  | #REF!
Frame
Timber Frame | 160 | m2 | 0 | 0
Frame
|  | Carried to Summary |  | 0
Upper Floors
Timber floors | 45 | m2 | 82.0526 | 3692.367
Upper Floors
|  | Carried to Summary |  | 3692.367
Roof Structure and Coverings
Pitched roof structure to | 71 | m2 | 276.689 | 19644.919
main roof ; trusses at 600 centres
Insulation in roof space, 450mm thick | 45 | m2 | 5.2475 | 236.1397
Pitched roof coverings; interlocking tiles | 71 | m2 | inc | #VALUE!
Ridge detail | 9 | m | 0 | 0
Eaves detail; fascia; soffit; ventilation | 20 | m | 0 | 0
Verge Detail | 16 | m | 0 | 0
Eaves gutters; Upvc | 20 | m | 0 | 0
Down pipes | 23 | m | 782.362 | 17994.326
Flat roof to porch | 3 | m2 | 162.197 | 486.591
Roof Coverings
|  | Carried to Summary |  | #VALUE!
Stairs
Stairs; One Flight | 1 | Nr | 4500 | 4500
Hand rail and balustrade to the | 5 | m | 448.427 | 2242.135
above; including brackets etc.
Stairs
|  | Carried to Summary |  | 6742.135
External Walls
Masonry cavity wall comprising solid | 141 | m2 | 171.738 | 24215.058
brickwork outer skin, 70mm cavity;
Ditto but cladding | 19 | m2 | 0 | 0
Half brick wall to porch | 6 | m2 | 80.1444 | 480.8664
Posts to porch | 1 | Nr | 0 | 0
Feature band | 16 | m | 0 | 0
Soldier course | 13 | m | 69.4203 | 902.4641
External Walls
|  | Carried to Summary |  | 25598.3885
Windows & External Doors
Windows; | 19 | m2 | 515.214 | 9789.066
double glazed; including ironmongery
Timber cills | 13 | m | 125 | 1625
Door set; main entrance door; screen to side | 2 | nr | 2313.6925 | 4627.385
single door; including ironmongery
French double door |  | nr | 3720.99 | 0
aluminium; ironmongery, approx. 3000mm wide
Windows & External Doors
|  | Carried to Summary |  | 16041.451
Internal Walls
Internal partitions (blockwork) | 50 | m2 | 0 | 0
Internal partitions (stud incl plasterboard) | 52 | m2 | 64.8788 | 3373.6976
Internal cavity wall | 0 | m2 | 0 | 0
Internal Walls
|  | Carried to Summary |  | 3373.6976
Internal Doors
Single internal door sets; timber; hardwood | 8 | nr | 562.919 | 4503.352
doors and frames; ironmongery
Double doorsets;800 mm; timber; hardwood | 1 | nr | 1288.035 | 1288.035
doors and frames; ironmongery
Internal Doors
|  | Carried to Summary |  | 5791.387
Wall Finishes (Internally)
Plaster finish to blockwork walls; | 100 | m2 | 0 | 0
Skim to plasterboard | 104 | m2 | 0 | 0
Emulsion paint | 290 | m2 | 4.6751 | 1355.7761
softwood skirting; decorated | 116 | m | 6.8218 | 791.3305
wall tiling (£15 supply) in bathrooms and en - | 23 | m2 | 56.2919 | 1294.7137
suites; grouted; full height (half only)
Wall Finishes
|  | Carried to Summary |  | 3441.8203
Floor Finishes
Polyfloor | 49 | m2 | 54.3837 | 2664.8013
(kitchens, Bathrooms & GF Excl Living Room)
Carpet incl underlay to remaining areas |  | m2 | 58.2001
Floor Finishes
|  | Carried to Summary |  | 2664.8013
Ceiling Finishes
Plasterboard to ceilings; 2nr 12.5mm layers of | 90 | m2 | 25.7607 | 2318.463
moisture resistant board and skim
Emulsion paint to plastered ceilings | 90 | m2 | 4.6751 | 420.7581
Access hatch and walkway | 1 | Nr | 0 | 0
Ceiling Finishes
|  | Carried to Summary |  | 2739.2211
Fixtures & Furnishings
Kitchen; fully fitted; (Provisional Sum) | 1 | item | 15000 | 15000
Small utility space | 1 | item | 1000 | 1000
White goods (Provisional Sum) |  | item | 1500 | 0
Curtain battens | 1 | item | 2500 | 2500
General | 1 | item | 1000 | 1000
Fixtures & Furnishings
|  | Carried to Summary |  | 19500
Sanitary Fittings
Main Bathroom | 1 | Nr | 2500 | 2500
Downstairs WC | 1 | Nr | 1500 | 1500
Boxings (provisional sum) | 1 | item | 500 | 500
Sanitary Fittings
|  | Carried to Summary |  | 4500
Mechanical & Electrical Installations
Mechanical Installations | 96 | m2 | 80.1444 | 7693.8624
Electrical Installation | 96 | m2 | 113.5379 | 10899.6384
Sprinkler Allowance | 1 | Item | inc | #VALUE!
BWIC | 1 | Item | 3137.6533 | 3137.6533
Mechanical & Electrical Instillations
|  | Carried to Summary |  | #VALUE!
|  |  | Construction Cost | #VALUE!
(excludes drainage, external works & utilities connections)

## PLOT 3 (hidden)
PLOT 3
Substructures | Qty | Unit | Rate | Total
Strip foundations to all load bearing walls | 30 | m | 138.3445 | 4150.335
including; trench excavation and disposal; |  |  | 0
formwork, reinforcement; RC35 concrete |  |  | 0
212.354
Masonry plinth wall below DPC level; | 9 | m2 | 34.3476 | 309.1284
allowed for 300mm filled cavity |  |  | 0
0
Ditto to 100mm Wall | 19 | m | 34.3476 | 652.6044
0
Masonry plinth wall below DPC level; | 5.7 |  | #REF!
#REF!
Suspended Concrete slab | 48 | m2 | 69.6779 | 3344.5403
0
75mm isocrete reinforced screed | 48 | m2 | 25.7607 | 1236.5136
0
|  | Substructures | 0
|  | Carried to Summary | 0 | 9693.1217
0
Frame |  |  | 0
0
Timber Frame | 160 | m2 | 0 | 0
0
|  | Frame | 0
|  | Carried to Summary | 0 | 0
0
Upper Floors |  |  | 0
0
Timber floors | 45 | m2 | 82.0526 | 3692.367
0
|  | Upper Floors | 0
|  | Carried to Summary | 0 | 3692.367
0
Roof Structure and Coverings |  |  | 0
0
Pitched roof structure to | 71 | m2 | 276.689 | 19644.919
main roof ; trusses at 600 centres |  |  | 0
0
Insulation in roof space, 450mm thick | 45 | m2 | 5.2475 | 236.1397
0
Pitched roof coverings; interlocking tiles | 71 | m2 | inc | #VALUE!
0
Ridge detail | 9 | m | 0 | 0
0
Eaves detail; fascia; soffit; ventilation | 20 | m | 0 | 0
0
Verge Detail | 16 | m | 0 | 0
0
Eaves gutters; Upvc | 20 | m | 0 | 0
0
Down pipes | 23 | m | 782.362 | 17994.326
0
Flat roof to porch | 3 | m2 | 162.197 | 486.591
0
0
|  | Roof Coverings | 0
|  | Carried to Summary | 0 | #VALUE!
0
Stairs |  |  | 0
0
Stairs; One Flight | 1 | Nr | 4500 | 4500
0
Hand rail and balustrade to the | 5 | m | 448.427 | 2242.135
above; including brackets etc. |  |  | 0
0
|  | Stairs | 0
|  | Carried to Summary | 0 | 6742.135
0
External Walls |  |  | 0
0
Masonry cavity wall comprising solid | 141 | m2 | 171.738 | 24215.058
brickwork outer skin, 70mm cavity; |  |  | 0
0
Ditto but cladding | 19 | m2 | 0 | 0
0
Half brick wall to porch | 6 | m2 | 80.1444 | 480.8664
0
Posts to porch | 1 | Nr | 0 | 0
0
Feature band | 16 | m | 0 | 0
0
Soldier course | 13 | m | 69.4203 | 902.4641
0
|  | External Walls | 0
|  | Carried to Summary | 0 | 25598.3885
0
Windows & External Doors |  |  | 0
0
Windows; | 19 | m2 | 515.214 | 9789.066
double glazed; including ironmongery |  |  | 0
0
Timber cills | 13 | m | 125 | 1625
0
Door set; main entrance door; screen to side | 2 | nr | 2313.6925 | 4627.385
single door; including ironmongery |  |  | 0
0
0
French double door |  | nr | 3720.99 | 0
aluminium; ironmongery, approx. 3000mm wide |  |  | 0
0
|  | Windows & External Doors | 0
|  | Carried to Summary | 0 | 16041.451
0
Internal Walls |  |  | 0
0
Internal partitions (blockwork) | 50 | m2 | 0 | 0
0
Internal partitions (stud incl plasterboard) | 52 | m2 | 64.8788 | 3373.6976
0
Internal cavity wall | 0 | m2 | 0 | 0
0
|  | Internal Walls | 0
|  | Carried to Summary | 0 | 3373.6976
0
Internal Doors |  |  | 0
0
Single internal door sets; timber; hardwood | 8 | nr | 562.919 | 4503.352
doors and frames; ironmongery |  |  | 0
0
Double doorsets;800 mm; timber; hardwood | 1 | nr | 1288.035 | 1288.035
doors and frames; ironmongery |  |  | 0
0
|  | Internal Doors | 0
|  | Carried to Summary | 0 | 5791.387
0
Wall Finishes (Internally) |  |  | 0
0
Plaster finish to blockwork walls; | 100 | m2 | 0 | 0
0
Skim to plasterboard | 104 | m2 | 0 | 0
0
Emulsion paint | 290 | m2 | 4.6751 | 1355.7761
0
softwood skirting; decorated | 116 | m | 6.8218 | 791.3305
0
wall tiling (£15 supply) in bathrooms and en - | 23 | m2 | 56.2919 | 1294.7137
suites; grouted; full height (half only) |  |  | 0
|  | Wall Finishes | 0
|  | Carried to Summary | 0 | 3441.8203
0
Floor Finishes |  |  | 0
0
Polyfloor | 49 | m2 | 54.3837 | 2664.8013
(kitchens, Bathrooms & GF Excl Living Room) |  |  | 0
0
Carpet incl underlay to remaining areas |  | m2 | 58.2001
0
|  | Floor Finishes | 0
|  | Carried to Summary | 0 | 2664.8013
0
0
Ceiling Finishes |  |  | 0
0
Plasterboard to ceilings; 2nr 12.5mm layers of | 90 | m2 | 25.7607 | 2318.463
moisture resistant board and skim |  |  | 0
0
Emulsion paint to plastered ceilings | 90 | m2 | 4.6751 | 420.7581
0
Access hatch and walkway | 1 | Nr | 0 | 0
0
0
|  | Ceiling Finishes | 0
|  | Carried to Summary | 0 | 2739.2211
0
Fixtures & Furnishings |  |  | 0
0
Kitchen; fully fitted; (Provisional Sum) | 1 | item | 15000 | 15000
0
Small utility space | 1 | item | 1000 | 1000
0
White goods (Provisional Sum) |  | item | 1500 | 0
0
Curtain battens | 1 | item | 2500 | 2500
0
General | 1 | item | 1000 | 1000
0
|  | Fixtures & Furnishings | 0
|  | Carried to Summary | 0 | 19500
0
Sanitary Fittings |  |  | 0
0
Main Bathroom | 1 | Nr | 2500 | 2500
0
Downstairs WC | 1 | Nr | 1500 | 1500
0
Boxings (provisional sum) | 1 | item | 500 | 500
0
|  | Sanitary Fittings | 0
|  | Carried to Summary | 0 | 4500
0
Mechanical & Electrical Installations |  |  | 0
0
Mechanical Installations | 96 | m2 | 80.1444 | 7693.8624
Electrical Installation | 96 | m2 | 113.5379 | 10899.6384
Sprinkler Allowance | 1 | Item | inc | #VALUE!
BWIC | 1 | Item | 3137.6533 | 3137.6533
Mechanical & Electrical Instillations
|  | Carried to Summary |  | #VALUE!
|  |  | Construction Cost | #VALUE!
(excludes drainage, external works & utilities connections)
(excludes drainage, external works & utilities connections)

## PLOT 4 (hidden)
PLOT 4
Substructures | Qty | Unit | Rate | Total
Strip foundations to all load bearing walls | 30 | m | 138.3445 | 4150.335
including; trench excavation and disposal; |  |  | 0
formwork, reinforcement; RC35 concrete |  |  | 0
212.354
Masonry plinth wall below DPC level; | 9 | m2 | 34.3476 | 309.1284
allowed for 300mm filled cavity |  |  | 0
0
Ditto to 100mm Wall | 19 | m | 34.3476 | 652.6044
0
Masonry plinth wall below DPC level; | 5.7 |  | #REF!
#REF!
Suspended Concrete slab | 48 | m2 | 69.6779 | 3344.5403
0
75mm isocrete reinforced screed | 48 | m2 | 25.7607 | 1236.5136
0
|  | Substructures | 0
|  | Carried to Summary | 0 | 9693.1217
0
Frame |  |  | 0
0
Timber Frame | 160 | m2 | 0 | 0
0
|  | Frame | 0
|  | Carried to Summary | 0 | 0
0
Upper Floors |  |  | 0
0
Timber floors | 45 | m2 | 82.0526 | 3692.367
0
|  | Upper Floors | 0
|  | Carried to Summary | 0 | 3692.367
0
Roof Structure and Coverings |  |  | 0
0
Pitched roof structure to | 71 | m2 | 276.689 | 19644.919
main roof ; trusses at 600 centres |  |  | 0
0
Insulation in roof space, 450mm thick | 45 | m2 | 5.2475 | 236.1397
0
Pitched roof coverings; interlocking tiles | 71 | m2 | inc | #VALUE!
0
Ridge detail | 9 | m | 0 | 0
0
Eaves detail; fascia; soffit; ventilation | 20 | m | 0 | 0
0
Verge Detail | 16 | m | 0 | 0
0
Eaves gutters; Upvc | 20 | m | 0 | 0
0
Down pipes | 23 | m | 782.362 | 17994.326
0
Flat roof to porch | 3 | m2 | 162.197 | 486.591
0
0
|  | Roof Coverings | 0
|  | Carried to Summary | 0 | #VALUE!
0
Stairs |  |  | 0
0
Stairs; One Flight | 1 | Nr | 4500 | 4500
0
Hand rail and balustrade to the | 5 | m | 448.427 | 2242.135
above; including brackets etc. |  |  | 0
0
|  | Stairs | 0
|  | Carried to Summary | 0 | 6742.135
0
External Walls |  |  | 0
0
Masonry cavity wall comprising solid | 141 | m2 | 171.738 | 24215.058
brickwork outer skin, 70mm cavity; |  |  | 0
0
Ditto but cladding | 19 | m2 | 0 | 0
0
Half brick wall to porch | 6 | m2 | 80.1444 | 480.8664
0
Posts to porch | 1 | Nr | 0 | 0
0
Feature band | 16 | m | 0 | 0
0
Soldier course | 13 | m | 69.4203 | 902.4641
0
|  | External Walls | 0
|  | Carried to Summary | 0 | 25598.3885
0
Windows & External Doors |  |  | 0
0
Windows; | 19 | m2 | 515.214 | 9789.066
double glazed; including ironmongery |  |  | 0
0
Timber cills | 13 | m | 125 | 1625
0
Door set; main entrance door; screen to side | 2 | nr | 2313.6925 | 4627.385
single door; including ironmongery |  |  | 0
0
0
French double door |  | nr | 3720.99 | 0
aluminium; ironmongery, approx. 3000mm wide |  |  | 0
0
|  | Windows & External Doors | 0
|  | Carried to Summary | 0 | 16041.451
0
Internal Walls |  |  | 0
0
Internal partitions (blockwork) | 50 | m2 | 0 | 0
0
Internal partitions (stud incl plasterboard) | 52 | m2 | 64.8788 | 3373.6976
0
Internal cavity wall | 0 | m2 | 0 | 0
0
|  | Internal Walls | 0
|  | Carried to Summary | 0 | 3373.6976
0
Internal Doors |  |  | 0
0
Single internal door sets; timber; hardwood | 8 | nr | 562.919 | 4503.352
doors and frames; ironmongery |  |  | 0
0
Double doorsets;800 mm; timber; hardwood | 1 | nr | 1288.035 | 1288.035
doors and frames; ironmongery |  |  | 0
0
|  | Internal Doors | 0
|  | Carried to Summary | 0 | 5791.387
0
Wall Finishes (Internally) |  |  | 0
0
Plaster finish to blockwork walls; | 100 | m2 | 0 | 0
0
Skim to plasterboard | 104 | m2 | 0 | 0
0
Emulsion paint | 290 | m2 | 4.6751 | 1355.7761
0
softwood skirting; decorated | 116 | m | 6.8218 | 791.3305
0
wall tiling (£15 supply) in bathrooms and en - | 23 | m2 | 56.2919 | 1294.7137
suites; grouted; full height (half only) |  |  | 0
|  | Wall Finishes | 0
|  | Carried to Summary | 0 | 3441.8203
0
Floor Finishes |  |  | 0
0
Polyfloor | 49 | m2 | 54.3837 | 2664.8013
(kitchens, Bathrooms & GF Excl Living Room) |  |  | 0
0
Carpet incl underlay to remaining areas |  | m2 | 58.2001
0
|  | Floor Finishes | 0
|  | Carried to Summary | 0 | 2664.8013
0
0
Ceiling Finishes |  |  | 0
0
Plasterboard to ceilings; 2nr 12.5mm layers of | 90 | m2 | 25.7607 | 2318.463
moisture resistant board and skim |  |  | 0
0
Emulsion paint to plastered ceilings | 90 | m2 | 4.6751 | 420.7581
0
Access hatch and walkway | 1 | Nr | 0 | 0
0
0
|  | Ceiling Finishes | 0
|  | Carried to Summary | 0 | 2739.2211
0
Fixtures & Furnishings |  |  | 0
0
Kitchen; fully fitted; (Provisional Sum) | 1 | item | 15000 | 15000
0
Small utility space | 1 | item | 1000 | 1000
0
White goods (Provisional Sum) |  | item | 1500 | 0
0
Curtain battens | 1 | item | 2500 | 2500
0
General | 1 | item | 1000 | 1000
0
|  | Fixtures & Furnishings | 0
|  | Carried to Summary | 0 | 19500
0
Sanitary Fittings |  |  | 0
0
Main Bathroom | 1 | Nr | 2500 | 2500
0
Downstairs WC | 1 | Nr | 1500 | 1500
0
Boxings (provisional sum) | 1 | item | 500 | 500
0
|  | Sanitary Fittings | 0
|  | Carried to Summary | 0 | 4500
0
Mechanical & Electrical Installations |  |  | 0
0
Mechanical Installations | 96 | m2 | 80.1444 | 7693.8624
Electrical Installation | 96 | m2 | 113.5379 | 10899.6384
Sprinkler Allowance | 1 | Item | inc | #VALUE!
BWIC | 1 | Item | 3137.6533 | 3137.6533
0
0
|  | Mechanical & Electrical Instillations | 0
|  | Carried to Summary | 0 | #VALUE!
0
0
|  |  | Construction Cost | #VALUE!
(excludes drainage, external works & utilities connections)
Boxings (provisional sum) | 1 | item | Construction Cost | #VALUE!
(excludes drainage, external works & utilities connections)
|  | Sanitary Fittings | 0
|  | Carried to Summary | 0 | #VALUE!
0
Mechanical & Electrical Installations |  |  | 0
0
Mechanical Installations | 118 | m2 | 0 | 0
Electrical Installation | 118 | m2 | 0 | 0
Sprinkler Allowance | 1 | Item | 0 | 0
Fire alarm system | 1 | Item | 0 | 0
Mechanical & Electrical Instillations
|  | Carried to Summary |  | 0
|  |  | Construction Cost | #VALUE!
(excludes drainage, external works & utilities connections)

## PLOT 6 (hidden)
PLOT 6
Substructures | Qty | Unit | Rate | Total
Strip foundations to all load bearing walls | 30 | m | 138.3445 | 4150.335
including; trench excavation and disposal; |  |  | 0
formwork, reinforcement; RC35 concrete |  |  | 0
212.354
Masonry plinth wall below DPC level; | 9 | m2 | 34.3476 | 309.1284
allowed for 300mm filled cavity |  |  | 0
0
Ditto to 100mm Wall | 19 | m | 34.3476 | 652.6044
0
Masonry plinth wall below DPC level; | 5.7 |  | #REF!
#REF!
Suspended Concrete slab | 48 | m2 | 69.6779 | 3344.5403
0
75mm isocrete reinforced screed | 48 | m2 | 25.7607 | 1236.5136
0
|  | Substructures | 0
|  | Carried to Summary | 0 | 9693.1217
0
Frame |  |  | 0
0
Timber Frame | 160 | m2 | 0 | 0
0
|  | Frame | 0
|  | Carried to Summary | 0 | 0
0
Upper Floors |  |  | 0
0
Timber floors | 45 | m2 | 82.0526 | 3692.367
0
|  | Upper Floors | 0
|  | Carried to Summary | 0 | 3692.367
0
Roof Structure and Coverings |  |  | 0
0
Pitched roof structure to | 71 | m2 | 276.689 | 19644.919
main roof ; trusses at 600 centres |  |  | 0
0
Insulation in roof space, 450mm thick | 45 | m2 | 5.2475 | 236.1397
0
Pitched roof coverings; interlocking tiles | 71 | m2 | inc | #VALUE!
0
Ridge detail | 9 | m | 0 | 0
0
Eaves detail; fascia; soffit; ventilation | 20 | m | 0 | 0
0
Verge Detail | 16 | m | 0 | 0
0
Eaves gutters; Upvc | 20 | m | 0 | 0
0
Down pipes | 23 | m | 782.362 | 17994.326
0
Flat roof to porch | 3 | m2 | 162.197 | 486.591
0
0
|  | Roof Coverings | 0
|  | Carried to Summary | 0 | #VALUE!
0
Stairs |  |  | 0
0
Stairs; One Flight | 1 | Nr | 4500 | 4500
0
Hand rail and balustrade to the | 5 | m | 448.427 | 2242.135
above; including brackets etc. |  |  | 0
0
|  | Stairs | 0
|  | Carried to Summary | 0 | 6742.135
0
External Walls |  |  | 0
0
Masonry cavity wall comprising solid | 141 | m2 | 171.738 | 24215.058
brickwork outer skin, 70mm cavity; |  |  | 0
0
Ditto but cladding | 19 | m2 | 0 | 0
0
Half brick wall to porch | 6 | m2 | 80.1444 | 480.8664
0
Posts to porch | 1 | Nr | 0 | 0
0
Feature band | 16 | m | 0 | 0
0
Soldier course | 13 | m | 69.4203 | 902.4641
0
|  | External Walls | 0
|  | Carried to Summary | 0 | 25598.3885
0
Windows & External Doors |  |  | 0
0
Windows; | 19 | m2 | 515.214 | 9789.066
double glazed; including ironmongery |  |  | 0
0
Timber cills | 13 | m | 125 | 1625
0
Door set; main entrance door; screen to side | 2 | nr | 2313.6925 | 4627.385
single door; including ironmongery |  |  | 0
0
0
French double door |  | nr | 3720.99 | 0
aluminium; ironmongery, approx. 3000mm wide |  |  | 0
0
|  | Windows & External Doors | 0
|  | Carried to Summary | 0 | 16041.451
0
Internal Walls |  |  | 0
0
Internal partitions (blockwork) | 50 | m2 | 0 | 0
0
Internal partitions (stud incl plasterboard) | 52 | m2 | 64.8788 | 3373.6976
0
Internal cavity wall | 0 | m2 | 0 | 0
0
|  | Internal Walls | 0
|  | Carried to Summary | 0 | 3373.6976
0
Internal Doors |  |  | 0
0
Single internal door sets; timber; hardwood | 8 | nr | 562.919 | 4503.352
doors and frames; ironmongery |  |  | 0
0
Double doorsets;800 mm; timber; hardwood | 1 | nr | 1288.035 | 1288.035
doors and frames; ironmongery |  |  | 0
0
|  | Internal Doors | 0
|  | Carried to Summary | 0 | 5791.387
0
Wall Finishes (Internally) |  |  | 0
0
Plaster finish to blockwork walls; | 100 | m2 | 0 | 0
0
Skim to plasterboard | 104 | m2 | 0 | 0
0
Emulsion paint | 290 | m2 | 4.6751 | 1355.7761
0
softwood skirting; decorated | 116 | m | 6.8218 | 791.3305
0
wall tiling (£15 supply) in bathrooms and en - | 23 | m2 | 56.2919 | 1294.7137
suites; grouted; full height (half only) |  |  | 0
|  | Wall Finishes | 0
|  | Carried to Summary | 0 | 3441.8203
0
Floor Finishes |  |  | 0
0
Polyfloor | 49 | m2 | 54.3837 | 2664.8013
(kitchens, Bathrooms & GF Excl Living Room) |  |  | 0
0
Carpet incl underlay to remaining areas |  | m2 | 58.2001
0
|  | Floor Finishes | 0
|  | Carried to Summary | 0 | 2664.8013
0
0
Ceiling Finishes |  |  | 0
0
Plasterboard to ceilings; 2nr 12.5mm layers of | 90 | m2 | 25.7607 | 2318.463
moisture resistant board and skim |  |  | 0
0
Emulsion paint to plastered ceilings | 90 | m2 | 4.6751 | 420.7581
0
Access hatch and walkway | 1 | Nr | 0 | 0
0
0
|  | Ceiling Finishes | 0
|  | Carried to Summary | 0 | 2739.2211
0
Fixtures & Furnishings |  |  | 0
0
Kitchen; fully fitted; (Provisional Sum) | 1 | item | 15000 | 15000
0
Small utility space | 1 | item | 1000 | 1000
0
White goods (Provisional Sum) |  | item | 1500 | 0
0
Curtain battens | 1 | item | 2500 | 2500
0
General | 1 | item | 1000 | 1000
0
|  | Fixtures & Furnishings | 0
|  | Carried to Summary | 0 | 19500
0
Sanitary Fittings |  |  | 0
0
Main Bathroom | 1 | Nr | 2500 | 2500
0
Downstairs WC | 1 | Nr | 1500 | 1500
0
Boxings (provisional sum) | 1 | item | 500 | 500
0
|  | Sanitary Fittings | 0
|  | Carried to Summary | 0 | 4500
0
Mechanical & Electrical Installations |  |  | 0
0
Mechanical Installations | 96 | m2 | 80.1444 | 7693.8624
Electrical Installation | 96 | m2 | 113.5379 | 10899.6384
Sprinkler Allowance | 1 | Item | inc | #VALUE!
BWIC | 1 | Item | 3137.6533 | 3137.6533
Mechanical & Electrical Instillations
|  | Carried to Summary |  | #VALUE!
|  |  | Construction Cost | #VALUE!
(excludes drainage, external works & utilities connections)
|  |  | Construction Cost | 18067.7917
(excludes drainage, external works & utilities connections)

## PLOT 7 (hidden)
PLOT 7
Substructures | Qty | Unit | Rate | Total
Strip foundations to all load bearing walls | 30 | m | 138.3445 | 4150.335
including; trench excavation and disposal; |  |  | 0
formwork, reinforcement; RC35 concrete |  |  | 0
212.354
Masonry plinth wall below DPC level; | 9 | m2 | 34.3476 | 309.1284
allowed for 300mm filled cavity |  |  | 0
0
Ditto to 100mm Wall | 19 | m | 34.3476 | 652.6044
0
Masonry plinth wall below DPC level; | 5.7 |  | #REF!
#REF!
Suspended Concrete slab | 48 | m2 | 69.6779 | 3344.5403
0
75mm isocrete reinforced screed | 48 | m2 | 25.7607 | 1236.5136
0
|  | Substructures | 0
|  | Carried to Summary | 0 | 9693.1217
0
Frame |  |  | 0
0
Timber Frame | 160 | m2 | 0 | 0
0
|  | Frame | 0
|  | Carried to Summary | 0 | 0
0
Upper Floors |  |  | 0
0
Timber floors | 45 | m2 | 82.0526 | 3692.367
0
|  | Upper Floors | 0
|  | Carried to Summary | 0 | 3692.367
0
Roof Structure and Coverings |  |  | 0
0
Pitched roof structure to | 71 | m2 | 276.689 | 19644.919
main roof ; trusses at 600 centres |  |  | 0
0
Insulation in roof space, 450mm thick | 45 | m2 | 5.2475 | 236.1397
0
Pitched roof coverings; interlocking tiles | 71 | m2 | inc | #VALUE!
0
Ridge detail | 9 | m | 0 | 0
0
Eaves detail; fascia; soffit; ventilation | 20 | m | 0 | 0
0
Verge Detail | 16 | m | 0 | 0
0
Eaves gutters; Upvc | 20 | m | 0 | 0
0
Down pipes | 23 | m | 782.362 | 17994.326
0
Flat roof to porch | 3 | m2 | 162.197 | 486.591
0
0
|  | Roof Coverings | 0
|  | Carried to Summary | 0 | #VALUE!
0
Stairs |  |  | 0
0
Stairs; One Flight | 1 | Nr | 4500 | 4500
0
Hand rail and balustrade to the | 5 | m | 448.427 | 2242.135
above; including brackets etc. |  |  | 0
0
|  | Stairs | 0
|  | Carried to Summary | 0 | 6742.135
0
External Walls |  |  | 0
0
Masonry cavity wall comprising solid | 141 | m2 | 171.738 | 24215.058
brickwork outer skin, 70mm cavity; |  |  | 0
0
Ditto but cladding | 19 | m2 | 0 | 0
0
Half brick wall to porch | 6 | m2 | 80.1444 | 480.8664
0
Posts to porch | 1 | Nr | 0 | 0
0
Feature band | 16 | m | 0 | 0
0
Soldier course | 13 | m | 69.4203 | 902.4641
0
|  | External Walls | 0
|  | Carried to Summary | 0 | 25598.3885
0
Windows & External Doors |  |  | 0
0
Windows; | 19 | m2 | 515.214 | 9789.066
double glazed; including ironmongery |  |  | 0
0
Timber cills | 13 | m | 125 | 1625
0
Door set; main entrance door; screen to side | 2 | nr | 2313.6925 | 4627.385
single door; including ironmongery |  |  | 0
0
0
French double door |  | nr | 3720.99 | 0
aluminium; ironmongery, approx. 3000mm wide |  |  | 0
0
|  | Windows & External Doors | 0
|  | Carried to Summary | 0 | 16041.451
0
Internal Walls |  |  | 0
0
Internal partitions (blockwork) | 50 | m2 | 0 | 0
0
Internal partitions (stud incl plasterboard) | 52 | m2 | 64.8788 | 3373.6976
0
Internal cavity wall | 0 | m2 | 0 | 0
0
|  | Internal Walls | 0
|  | Carried to Summary | 0 | 3373.6976
0
Internal Doors |  |  | 0
0
Single internal door sets; timber; hardwood | 8 | nr | 562.919 | 4503.352
doors and frames; ironmongery |  |  | 0
0
Double doorsets;800 mm; timber; hardwood | 1 | nr | 1288.035 | 1288.035
doors and frames; ironmongery |  |  | 0
0
|  | Internal Doors | 0
|  | Carried to Summary | 0 | 5791.387
0
Wall Finishes (Internally) |  |  | 0
0
Plaster finish to blockwork walls; | 100 | m2 | 0 | 0
0
Skim to plasterboard | 104 | m2 | 0 | 0
0
Emulsion paint | 290 | m2 | 4.6751 | 1355.7761
0
softwood skirting; decorated | 116 | m | 6.8218 | 791.3305
0
wall tiling (£15 supply) in bathrooms and en - | 23 | m2 | 56.2919 | 1294.7137
suites; grouted; full height (half only) |  |  | 0
|  | Wall Finishes | 0
|  | Carried to Summary | 0 | 3441.8203
0
Floor Finishes |  |  | 0
0
Polyfloor | 49 | m2 | 54.3837 | 2664.8013
(kitchens, Bathrooms & GF Excl Living Room) |  |  | 0
0
Carpet incl underlay to remaining areas |  | m2 | 58.2001
0
|  | Floor Finishes | 0
|  | Carried to Summary | 0 | 2664.8013
0
0
Ceiling Finishes |  |  | 0
0
Plasterboard to ceilings; 2nr 12.5mm layers of | 90 | m2 | 25.7607 | 2318.463
moisture resistant board and skim |  |  | 0
0
Emulsion paint to plastered ceilings | 90 | m2 | 4.6751 | 420.7581
0
Access hatch and walkway | 1 | Nr | 0 | 0
0
0
|  | Ceiling Finishes | 0
|  | Carried to Summary | 0 | 2739.2211
0
Fixtures & Furnishings |  |  | 0
0
Kitchen; fully fitted; (Provisional Sum) | 1 | item | 15000 | 15000
0
Small utility space | 1 | item | 1000 | 1000
0
White goods (Provisional Sum) |  | item | 1500 | 0
0
Curtain battens | 1 | item | 2500 | 2500
0
General | 1 | item | 1000 | 1000
0
|  | Fixtures & Furnishings | 0
|  | Carried to Summary | 0 | 19500
0
Sanitary Fittings |  |  | 0
0
Main Bathroom | 1 | Nr | 2500 | 2500
0
Downstairs WC | 1 | Nr | 1500 | 1500
0
Boxings (provisional sum) | 1 | item | 500 | 500
0
|  | Sanitary Fittings | 0
|  | Carried to Summary | 0 | 4500
0
Mechanical & Electrical Installations |  |  | 0
0
Mechanical Installations | 96 | m2 | 80.1444 | 7693.8624
Electrical Installation | 96 | m2 | 113.5379 | 10899.6384
Sprinkler Allowance | 1 | Item | inc | #VALUE!
BWIC | 1 | Item | 3137.6533 | 3137.6533
0
0
|  | Mechanical & Electrical Instillations | 0
|  | Carried to Summary | 0 | #VALUE!
0
0
|  |  | Construction Cost | #VALUE!

## PLOT 8 (hidden)
PLOT 8
Substructures | Qty | Unit | Rate | Total
Strip foundations to all load bearing walls | 30 | m | 138.3445 | 4150.335
including; trench excavation and disposal; |  |  | 0
formwork, reinforcement; RC35 concrete |  |  | 0
212.354
Masonry plinth wall below DPC level; | 9 | m2 | 34.3476 | 309.1284
allowed for 300mm filled cavity |  |  | 0
0
Ditto to 100mm Wall | 19 | m | 34.3476 | 652.6044
0
Masonry plinth wall below DPC level; | 5.7 |  | #REF!
#REF!
Suspended Concrete slab | 48 | m2 | 69.6779 | 3344.5403
0
75mm isocrete reinforced screed | 48 | m2 | 25.7607 | 1236.5136
0
|  | Substructures | 0
|  | Carried to Summary | 0 | 9693.1217
0
Frame |  |  | 0
0
Timber Frame | 160 | m2 | 0 | 0
0
|  | Frame | 0
|  | Carried to Summary | 0 | 0
0
Upper Floors |  |  | 0
0
Timber floors | 45 | m2 | 82.0526 | 3692.367
0
|  | Upper Floors | 0
|  | Carried to Summary | 0 | 3692.367
0
Roof Structure and Coverings |  |  | 0
0
Pitched roof structure to | 71 | m2 | 276.689 | 19644.919
main roof ; trusses at 600 centres |  |  | 0
0
Insulation in roof space, 450mm thick | 45 | m2 | 5.2475 | 236.1397
0
Pitched roof coverings; interlocking tiles | 71 | m2 | inc | #VALUE!
0
Ridge detail | 9 | m | 0 | 0
0
Eaves detail; fascia; soffit; ventilation | 20 | m | 0 | 0
0
Verge Detail | 16 | m | 0 | 0
0
Eaves gutters; Upvc | 20 | m | 0 | 0
0
Down pipes | 23 | m | 782.362 | 17994.326
0
Flat roof to porch | 3 | m2 | 162.197 | 486.591
0
0
|  | Roof Coverings | 0
|  | Carried to Summary | 0 | #VALUE!
0
Stairs |  |  | 0
0
Stairs; One Flight | 1 | Nr | 4500 | 4500
0
Hand rail and balustrade to the | 5 | m | 448.427 | 2242.135
above; including brackets etc. |  |  | 0
0
|  | Stairs | 0
|  | Carried to Summary | 0 | 6742.135
0
External Walls |  |  | 0
0
Masonry cavity wall comprising solid | 141 | m2 | 171.738 | 24215.058
brickwork outer skin, 70mm cavity; |  |  | 0
0
Ditto but cladding | 19 | m2 | 0 | 0
0
Half brick wall to porch | 6 | m2 | 80.1444 | 480.8664
0
Posts to porch | 1 | Nr | 0 | 0
0
Feature band | 16 | m | 0 | 0
0
Soldier course | 13 | m | 69.4203 | 902.4641
0
|  | External Walls | 0
|  | Carried to Summary | 0 | 25598.3885
0
Windows & External Doors |  |  | 0
0
Windows; | 19 | m2 | 515.214 | 9789.066
double glazed; including ironmongery |  |  | 0
0
Timber cills | 13 | m | 125 | 1625
0
Door set; main entrance door; screen to side | 2 | nr | 2313.6925 | 4627.385
single door; including ironmongery |  |  | 0
0
0
French double door |  | nr | 3720.99 | 0
aluminium; ironmongery, approx. 3000mm wide |  |  | 0
0
|  | Windows & External Doors | 0
|  | Carried to Summary | 0 | 16041.451
0
Internal Walls |  |  | 0
0
Internal partitions (blockwork) | 50 | m2 | 0 | 0
0
Internal partitions (stud incl plasterboard) | 52 | m2 | 64.8788 | 3373.6976
0
Internal cavity wall | 0 | m2 | 0 | 0
0
|  | Internal Walls | 0
|  | Carried to Summary | 0 | 3373.6976
0
Internal Doors |  |  | 0
0
Single internal door sets; timber; hardwood | 8 | nr | 562.919 | 4503.352
doors and frames; ironmongery |  |  | 0
0
Double doorsets;800 mm; timber; hardwood | 1 | nr | 1288.035 | 1288.035
doors and frames; ironmongery |  |  | 0
0
|  | Internal Doors | 0
|  | Carried to Summary | 0 | 5791.387
0
Wall Finishes (Internally) |  |  | 0
0
Plaster finish to blockwork walls; | 100 | m2 | 0 | 0
0
Skim to plasterboard | 104 | m2 | 0 | 0
0
Emulsion paint | 290 | m2 | 4.6751 | 1355.7761
0
softwood skirting; decorated | 116 | m | 6.8218 | 791.3305
0
wall tiling (£15 supply) in bathrooms and en - | 23 | m2 | 56.2919 | 1294.7137
suites; grouted; full height (half only) |  |  | 0
|  | Wall Finishes | 0
|  | Carried to Summary | 0 | 3441.8203
0
Floor Finishes |  |  | 0
0
Polyfloor | 49 | m2 | 54.3837 | 2664.8013
(kitchens, Bathrooms & GF Excl Living Room) |  |  | 0
0
Carpet incl underlay to remaining areas |  | m2 | 58.2001
0
|  | Floor Finishes | 0
|  | Carried to Summary | 0 | 2664.8013
0
0
Ceiling Finishes |  |  | 0
0
Plasterboard to ceilings; 2nr 12.5mm layers of | 90 | m2 | 25.7607 | 2318.463
moisture resistant board and skim |  |  | 0
0
Emulsion paint to plastered ceilings | 90 | m2 | 4.6751 | 420.7581
0
Access hatch and walkway | 1 | Nr | 0 | 0
0
0
|  | Ceiling Finishes | 0
|  | Carried to Summary | 0 | 2739.2211
0
Fixtures & Furnishings |  |  | 0
0
Kitchen; fully fitted; (Provisional Sum) | 1 | item | 15000 | 15000
0
Small utility space | 1 | item | 1000 | 1000
0
White goods (Provisional Sum) |  | item | 1500 | 0
0
Curtain battens | 1 | item | 2500 | 2500
0
General | 1 | item | 1000 | 1000
0
|  | Fixtures & Furnishings | 0
|  | Carried to Summary | 0 | 19500
0
Sanitary Fittings |  |  | 0
0
Main Bathroom | 1 | Nr | 2500 | 2500
0
Downstairs WC | 1 | Nr | 1500 | 1500
0
Boxings (provisional sum) | 1 | item | 500 | 500
0
|  | Sanitary Fittings | 0
|  | Carried to Summary | 0 | 4500
0
Mechanical & Electrical Installations |  |  | 0
0
Mechanical Installations | 96 | m2 | 80.1444 | 7693.8624
Electrical Installation | 96 | m2 | 113.5379 | 10899.6384
Sprinkler Allowance | 1 | Item | inc | #VALUE!
BWIC | 1 | Item | 3137.6533 | 3137.6533
Mechanical & Electrical Instillations
|  | Carried to Summary |  | #VALUE!
|  |  | Construction Cost | #VALUE!
(excludes drainage, external works & utilities connections)
|  |  | Construction Cost | #VALUE!
(excludes drainage, external works & utilities connections)

## PLOT 9 (hidden)
PLOT 9
Substructures | Qty | Unit | Rate | Total
Strip foundations to all load bearing walls | 30 | m | 138.3445 | 4150.335
including; trench excavation and disposal; |  |  | 0
formwork, reinforcement; RC35 concrete |  |  | 0
212.354
Masonry plinth wall below DPC level; | 9 | m2 | 34.3476 | 309.1284
allowed for 300mm filled cavity |  |  | 0
0
Ditto to 100mm Wall | 19 | m | 34.3476 | 652.6044
0
Masonry plinth wall below DPC level; | 5.7 |  | #REF!
#REF!
Suspended Concrete slab | 48 | m2 | 69.6779 | 3344.5403
0
75mm isocrete reinforced screed | 48 | m2 | 25.7607 | 1236.5136
0
|  | Substructures | 0
|  | Carried to Summary | 0 | 9693.1217
0
Frame |  |  | 0
0
Timber Frame | 160 | m2 | 0 | 0
0
|  | Frame | 0
|  | Carried to Summary | 0 | 0
0
Upper Floors |  |  | 0
0
Timber floors | 45 | m2 | 82.0526 | 3692.367
0
|  | Upper Floors | 0
|  | Carried to Summary | 0 | 3692.367
0
Roof Structure and Coverings |  |  | 0
0
Pitched roof structure to | 71 | m2 | 276.689 | 19644.919
main roof ; trusses at 600 centres |  |  | 0
0
Insulation in roof space, 450mm thick | 45 | m2 | 5.2475 | 236.1397
0
Pitched roof coverings; interlocking tiles | 71 | m2 | inc | #VALUE!
0
Ridge detail | 9 | m | 0 | 0
0
Eaves detail; fascia; soffit; ventilation | 20 | m | 0 | 0
0
Verge Detail | 16 | m | 0 | 0
0
Eaves gutters; Upvc | 20 | m | 0 | 0
0
Down pipes | 23 | m | 782.362 | 17994.326
0
Flat roof to porch | 3 | m2 | 162.197 | 486.591
0
0
|  | Roof Coverings | 0
|  | Carried to Summary | 0 | #VALUE!
0
Stairs |  |  | 0
0
Stairs; One Flight | 1 | Nr | 4500 | 4500
0
Hand rail and balustrade to the | 5 | m | 448.427 | 2242.135
above; including brackets etc. |  |  | 0
0
|  | Stairs | 0
|  | Carried to Summary | 0 | 6742.135
0
External Walls |  |  | 0
0
Masonry cavity wall comprising solid | 141 | m2 | 171.738 | 24215.058
brickwork outer skin, 70mm cavity; |  |  | 0
0
Ditto but cladding | 19 | m2 | 0 | 0
0
Half brick wall to porch | 6 | m2 | 80.1444 | 480.8664
0
Posts to porch | 1 | Nr | 0 | 0
0
Feature band | 16 | m | 0 | 0
0
Soldier course | 13 | m | 69.4203 | 902.4641
0
|  | External Walls | 0
|  | Carried to Summary | 0 | 25598.3885
0
Windows & External Doors |  |  | 0
0
Windows; | 19 | m2 | 515.214 | 9789.066
double glazed; including ironmongery |  |  | 0
0
Timber cills | 13 | m | 125 | 1625
0
Door set; main entrance door; screen to side | 2 | nr | 2313.6925 | 4627.385
single door; including ironmongery |  |  | 0
0
0
French double door |  | nr | 3720.99 | 0
aluminium; ironmongery, approx. 3000mm wide |  |  | 0
0
|  | Windows & External Doors | 0
|  | Carried to Summary | 0 | 16041.451
0
Internal Walls |  |  | 0
0
Internal partitions (blockwork) | 50 | m2 | 0 | 0
0
Internal partitions (stud incl plasterboard) | 52 | m2 | 64.8788 | 3373.6976
0
Internal cavity wall | 0 | m2 | 0 | 0
0
|  | Internal Walls | 0
|  | Carried to Summary | 0 | 3373.6976
0
Internal Doors |  |  | 0
0
Single internal door sets; timber; hardwood | 8 | nr | 562.919 | 4503.352
doors and frames; ironmongery |  |  | 0
0
Double doorsets;800 mm; timber; hardwood | 1 | nr | 1288.035 | 1288.035
doors and frames; ironmongery |  |  | 0
0
|  | Internal Doors | 0
|  | Carried to Summary | 0 | 5791.387
0
Wall Finishes (Internally) |  |  | 0
0
Plaster finish to blockwork walls; | 100 | m2 | 0 | 0
0
Skim to plasterboard | 104 | m2 | 0 | 0
0
Emulsion paint | 290 | m2 | 4.6751 | 1355.7761
0
softwood skirting; decorated | 116 | m | 6.8218 | 791.3305
0
wall tiling (£15 supply) in bathrooms and en - | 23 | m2 | 56.2919 | 1294.7137
suites; grouted; full height (half only) |  |  | 0
|  | Wall Finishes | 0
|  | Carried to Summary | 0 | 3441.8203
0
Floor Finishes |  |  | 0
0
Polyfloor | 49 | m2 | 54.3837 | 2664.8013
(kitchens, Bathrooms & GF Excl Living Room) |  |  | 0
0
Carpet incl underlay to remaining areas |  | m2 | 58.2001
0
|  | Floor Finishes | 0
|  | Carried to Summary | 0 | 2664.8013
0
0
Ceiling Finishes |  |  | 0
0
Plasterboard to ceilings; 2nr 12.5mm layers of | 90 | m2 | 25.7607 | 2318.463
moisture resistant board and skim |  |  | 0
0
Emulsion paint to plastered ceilings | 90 | m2 | 4.6751 | 420.7581
0
Access hatch and walkway | 1 | Nr | 0 | 0
0
0
|  | Ceiling Finishes | 0
|  | Carried to Summary | 0 | 2739.2211
0
Fixtures & Furnishings |  |  | 0
0
Kitchen; fully fitted; (Provisional Sum) | 1 | item | 15000 | 15000
0
Small utility space | 1 | item | 1000 | 1000
0
White goods (Provisional Sum) |  | item | 1500 | 0
0
Curtain battens | 1 | item | 2500 | 2500
0
General | 1 | item | 1000 | 1000
0
|  | Fixtures & Furnishings | 0
|  | Carried to Summary | 0 | 19500
0
Sanitary Fittings |  |  | 0
0
Main Bathroom | 1 | Nr | 2500 | 2500
0
Downstairs WC | 1 | Nr | 1500 | 1500
0
Boxings (provisional sum) | 1 | item | 500 | 500
0
|  | Sanitary Fittings | 0
|  | Carried to Summary | 0 | 4500
0
Mechanical & Electrical Installations |  |  | 0
0
Mechanical Installations | 96 | m2 | 80.1444 | 7693.8624
Electrical Installation | 96 | m2 | 113.5379 | 10899.6384
Sprinkler Allowance | 1 | Item | inc | #VALUE!
BWIC | 1 | Item | 3137.6533 | 3137.6533
Mechanical & Electrical Instillations
|  | Carried to Summary |  | #VALUE!
|  |  | Construction Cost | #VALUE!
(excludes drainage, external works & utilities connections)
|  |  | Construction Cost | 18067.7917
(excludes drainage, external works & utilities connections)

## Drainage PLOT 5 (hidden)
DRAINAGE
Total
Surface water domestic
To units | 1 | units | 2500 | 2500
Drainage off site | 20 | m | 50 | 1000
Making good | 20 | m | 50 | 1000
Connections | 1 | Nr | 750 | 750
|  |  |  | 5250 | 5250
Survey on completion |  | Item | 750 | 0 | 0
Total Drainage |  |  |  |  | 5250

## Hard surfaces PLOT 5 (hidden)
HARD LANDSCAPING
Roads and footpaths |  |  |  |  | Total
Driveway
Excavate topsoil and take to spoil heap | 849 | m2 | 2.5 | 2122.5
Excavate to reduce levels | 424.5 | m3 | 8 | 3396
Remove excavated material | 424.5 | m3 | 40 | 16980
Level and compact | 114 | m2 | 1.5 | 171
Base course | 114 | m2 | 18 | 2052
Sub base | 114 | m2 | 18 | 2052
Blockpaving | 114 | m2 | 90 | 10260
White lines |  | m | 8 | 0
Kerbs |  | m | 35 | 0
Street sign |  | Nr | 600 | 0
37033.5
Total of road |  |  |  |  | 37033.5 | 37033.5
Patio
Excavate topsoil and take to spoil heap |  | m2 | 2.5 | 0
Excavate to reduce levels | 0 | m3 | 10 | 0
Remove excavated material | 0 | m3 | 40 | 0
Level and compact | 178 | m2 | 1.5 | 267
Base course | 178 | m2 | 18 | 3204
Sub base | 178 | m2 | 18 | 3204
Stone slabs | 178 | m2 | 50 | 8900
Kerbs |  | m | 25 | 0
15575
Total of footpaths |  |  |  |  | 15575
15575
Parking bays
Excavate topsoil and take to spoil heap |  | m2 | 2.5 | 0
Excavate to reduce levels | 0 | m3 | 10 | 0
Remove excavated material | 0 | m3 | 40 | 0
Level and compact | 0 | m2 | 1.5 | 0
150mm Hardcore bed | 0 | m2 | 10 | 0
Concrete slab | 0 | m3 | 140 | 0
Formwork to edges |  | m | 10 | 0
Total of parking bays |  |  |  | 0 |  | 0
Paving to houses
Excavate topsoil and take to spoil heap |  | m2 | 2.5 | 0
Excavate to reduce levels | 0 | m3 | 10 | 0
Remove excavated material | 0 | m3 | 40 | 0
Level and compact | 0 | m2 | 2.5 | 0
150mm Hardcore bed | 0 | m2 | 10 | 0
Paving slabs | 0 | m2 | 20 | 0
Total of paving to houses |  |  |  | 0 |  | 0
Road entrance |  | Nr | 15000 | 0
|  |  |  | 0 |  | 0
[5 empty] | TOTAL | 52608.5

## Landscaping and fencing PLOT 5 (hidden)
SOFT LANDSCAPING
Total
Soft Landscaping
Rear gardens | 280 | m2 | 45 | 12600
Front gardens |  | m2 | 25 | 0
12600
Total of Landscaping and gardens |  |  |  |  | 12600 | 12600
POS
Pump |  | Nr | 5000 | 0
0
[5 empty] | 0 | 0
Fencing
Stone walling | 44 | m | 250 | 11000
Fencing 1.80m high | 92 | m | 60 | 5520
Gates | 1 | Nr | 450 | 450
16970
[5 empty] | 16970 | 16970
Preparatory works, cutting grass | 1 | Item | 1000 | 1000
1000
[5 empty] | 1000 | 1000
Sheds |  | Nr | 2500 | 0
Cycle stands |  | Nr | 75 | 0
Bin store area |  | Nr | 250 | 0
Communal bin stores |  | Nr | 750 | 0
Clothes lines |  | Nr | 48 | 0
Compositor |  | Nr | 25 | 0
Water Butt - as recommended |  | Nr | 45 | 0
0
[5 empty] | 0 | 0
Additional landscaping/planting | 1 | Item | 5000 | 5000
5000
[5 empty] | 5000 | 5000
[5 empty] | TOTAL | 35570

## Services PLOT 5 (hidden)
SERVICES
Utilities Connections and diversions (Provisional Sums)
Costs are based on the report by SMS PLC DATED 20/01/2017
Water | 1 | Nr | 1200 | 1200
Gas | 1 | Nr | 950 | 950
Electricity | 1 | Nr | 1500 | 1500
BT | 1 | Nr | 0 | 0
BWIC (per plot) | 1 | Nr |  | 0
Fire Hydrant |  | nr |  | 0
Attendance and profit |  |  |  | 182.5
Total Cost of connection charges |  |  |  | 3832.5 | 3832.5
Meters/connection | 1 | Nr |  | 0 | 0
Street lighting
Road - Lighting LED columns |  | nr | 1150 | 0
Trenching, ducting and cables /daylight sensor controls |  | m | 45 | 0
|  |  |  | 0 | 0
Service trenches for utilities
Services trenches | 25 | m | 35 | 875
Services trenches off site | 25 | m | 40 | 1000
Making good | 25 | m | 40 | 1000
|  |  |  | 2875 | 2875
Sub station |  | Item |  | 0 | 0
|  |  |  | TOTAL | 6707.5

## Hard surfaces
HARD LANDSCAPING
[8 empty] | Spon's 2019 | TPI | Location | Total Revised Rate
[8 empty] | Page no. | 6.042% | 0.94
[6 empty] | Total | £ | (mid range) |  |  |  | Notes
Road
Excavate topsoil and take to spoil heap | 694 | m2 | 1.1363 | 788.6264 |  |  | 1.14 | 235 | 1.2089 | 1.1363 | 1.1363
Excavate to reduce levels | 347 | m3 | 1.1164 | 387.3954 |  |  | 1.12 | 235 | 1.1877 | 1.1164 | 1.1164 | <1m
Remove excavated material | 347 | m3 | 30.821 | 10694.8805 |  |  | 30.92 | 242 | 32.7883 | 30.821 | 30.821
Level and compact | 694 | m2 | 0.58811 | 408.1487 |  |  | 0.59 | 242 | 0.62565 | 0.58811 | 0.58811
Base course | 694 | m2 | 19.9659 | 13856.3038 |  |  | 20.03 | 623 | 21.2403 | 19.9659 | 19.9659 | 100mm
Sub base | 104.1 | m3 | 41.9253 | 4364.4244 |  |  | 42.06 | 243 | 44.6014 | 41.9253 | 41.9253 | 150mm hardcore
Wearing course | 533 | m2 | 12.2008 | 6503.0277 |  |  | 12.24 | 623 | 12.9796 | 12.2008 | 12.2008 | 60mm
Turning point, block | 161 | m2 | 45.1948 | 7276.3632 |  |  | 45.34 | 627 | 48.0796 | 45.1948 | 45.1948 | block paving
Kerbs | 249 | m | 30.9605 | 7709.1727 |  |  | 31.06 | 620 | 32.9367 | 30.9605 | 30.9605 | 150mmx305mm; half battered
Road humps | 5 | Nr | 1000 | 5000
56988.3428
Total of road | [5 empty] | 56988.3428
Footpaths
Excavate topsoil and take to spoil heap | 228 | m2 | 1.1363 | 259.0876 |  |  | 1.14 | 235 | 1.2089 | 1.1363 | 1.1363
Excavate to reduce levels | 57 | m3 | 1.1164 | 63.6356 |  |  | 1.12 | 235 | 1.1877 | 1.1164 | 1.1164
Remove excavated material | 57 | m3 | 30.821 | 1756.7959 |  |  | 30.92 | 242 | 32.7883 | 30.821 | 30.821
Level and compact | 228 | m2 | 0.58811 | 134.0892 |  |  | 0.59 | 242 | 0.62565 | 0.58811 | 0.58811
Base course | 228 | m2 | 19.9659 | 4552.2151 |  |  | 20.03 | 623 | 21.2403 | 19.9659 | 19.9659 | 100mm
Sub base | 22.8 | m3 | 41.9253 | 955.897 |  |  | 42.06 | 243 | 44.6014 | 41.9253 | 41.9253 | 150mm hardcore
Wearing course | 22.8 | m2 | 12.2008 | 278.1783 |  |  | 12.24 | 623 | 12.9796 | 12.2008 | 12.2008 | 60mm
Kerbs |  | m |  | 0
7999.8987
Total of footpaths | [5 empty] | 7999.8987
Driveway / Forecourt
Excavate topsoil and take to spoil heap | 859 | m2 | 1.1363 | 976.124 |  |  | 1.14 | 235 | 1.2089 | 1.1363 | 1.1363
Excavate to reduce levels | 257.7 | m3 | 1.1164 | 287.6997 |  |  | 1.12 | 235 | 1.1877 | 1.1164 | 1.1164
Remove excavated material | 257.7 | m3 | 30.821 | 7942.5669 |  |  | 30.92 | 242 | 32.7883 | 30.821 | 30.821
Level and compact | 859 | m2 | 0.58811 | 505.187 |  |  | 0.59 | 242 | 0.62565 | 0.58811 | 0.58811
150mm Hardcore bed | 128.85 | m3 | 41.9253 | 5402.0757 |  |  | 42.06 | 243 | 44.6014 | 41.9253 | 41.9253
Brick pavior | 859 | m2 | 53.2489 | 45740.8282 |  |  | 53.42 | 626 | 56.6478 | 53.2489 | 53.2489
Kerbs | 153 | m | 16.6066 | 2540.8171 |  |  | 16.66 | 620 | 17.6666 | 16.6066 | 16.6066 | 125mmx255mm
Total of driveway |  |  |  | 63395.2986 |  | 63395.2986
Parking bays
Excavate topsoil and take to spoil heap | 157 | m2 | 1.1363 | 178.4068 |  |  | 1.14 | 235 | 1.2089 | 1.1363 | 1.1363
Excavate to reduce levels | 47.1 | m3 | 1.1164 | 52.5831 |  |  | 1.12 | 235 | 1.1877 | 1.1164 | 1.1164
Remove excavated material | 47.1 | m3 | 30.821 | 1451.6682 |  |  | 30.92 | 242 | 32.7883 | 30.821 | 30.821
Level and compact | 157 | m2 | 0.58811 | 92.3334 |  |  | 0.59 | 242 | 0.62565 | 0.58811 | 0.58811
150mm Hardcore bed | 23.55 | m3 | 41.9253 | 987.341 |  |  | 42.06 | 243 | 44.6014 | 41.9253 | 41.9253
Brick pavior | 157 | m2 | 53.2489 | 8360.0815 |  |  | 53.42 | 626 | 56.6478 | 53.2489 | 53.2489
Formwork to edges |  | m | 10 | 0
Total of parking bays |  |  |  | 11122.414 |  | 11122.414
Paving to houses-rear
Excavate topsoil and take to spoil heap | 776 | m2 | 1.1363 | 881.807 |  |  | 1.14 | 235 | 1.2089 | 1.1363 | 1.1363
Excavate to reduce levels | 116.4 | m3 | 1.1164 | 129.9505 |  |  | 1.12 | 235 | 1.1877 | 1.1164 | 1.1164
Remove excavated material | 116.4 | m3 | 30.821 | 3587.5622 |  |  | 30.92 | 242 | 32.7883 | 30.821 | 30.821
Level and compact | 776 | m2 | 0.58811 | 456.3738 |  |  | 0.59 | 242 | 0.62565 | 0.58811 | 0.58811
150mm Hardcore bed | 116.4 | m3 | 41.9253 | 4880.1057 |  |  | 42.06 | 243 | 44.6014 | 41.9253 | 41.9253
Paving slabs | 776 | m2 | 90.0308 | 69863.868 |  |  | 90.32 | 628 | 95.7774 | 90.0308 | 90.0308 | Granite setts; 200mmx100mm
Total of paving to houses |  |  |  | 79799.6672 |  | 79799.6672
Paving to houses-front
Excavate topsoil and take to spoil heap | 124 | m2 | 1.1363 | 140.9073 |  |  | 1.14 | 235 | 1.2089 | 1.1363 | 1.1363
Excavate to reduce levels | 18.6 | m3 | 1.1164 | 20.7653 |  |  | 1.12 | 235 | 1.1877 | 1.1164 | 1.1164
Remove excavated material | 18.6 | m3 | 30.821 | 573.2703 |  |  | 30.92 | 242 | 32.7883 | 30.821 | 30.821
Level and compact | 124 | m2 | 0.58811 | 72.9257 |  |  | 0.59 | 242 | 0.62565 | 0.58811 | 0.58811
150mm Hardcore bed | 18.6 | m3 | 41.9253 | 779.8107 |  |  | 42.06 | 243 | 44.6014 | 41.9253 | 41.9253
Paving slabs | 124 | m2 | 90.0308 | 11163.814 |  |  | 90.32 | 628 | 95.7774 | 90.0308 | 90.0308 | Granite setts; 200mmx100mm
Total of paving to houses |  |  |  | 12751.4932 |  | 12751.4932
Site Entrance Footpath
Break out existing tarmacadam surface and kerbs | 37 | m2 | 23.4247 | 866.7155 |  |  | 23.5 | 50 | 24.9199 | 23.4247 | 23.4247 | EW&L
Excavate topsoil and take to spoil heap | 37 | m2 | 1.1363 | 42.0449 |  |  | 1.14 | 235 | 1.2089 | 1.1363 | 1.1363
Excavate to reduce levels | 18.5 | m3 | 1.1164 | 20.6536 |  |  | 1.12 | 235 | 1.1877 | 1.1164 | 1.1164
Remove excavated material | 18.5 | m3 | 30.821 | 570.1882 |  |  | 30.92 | 242 | 32.7883 | 30.821 | 30.821
Level and compact | 37 | m2 | 0.58811 | 21.7601 |  |  | 0.59 | 242 | 0.62565 | 0.58811 | 0.58811
Base course | 37 | m2 | 19.9659 | 738.7367 |  |  | 20.03 | 623 | 21.2403 | 19.9659 | 19.9659
Sub base | 5.55 | m3 | 41.9253 | 232.6855 |  |  | 42.06 | 243 | 44.6014 | 41.9253 | 41.9253
Wearing course | 37 | m2 | 12.2008 | 451.4297 |  |  | 12.24 | 623 | 12.9796 | 12.2008 | 12.2008
Kerbs | 52 | m | 30.9605 | 1609.9477 |  |  | 31.06 | 620 | 32.9367 | 30.9605 | 30.9605
Site Entrance Bellmouth
Break out existing tarmacadam surface and kerbs | 108 | m2 | 23.5 | 2538 |  |  | 23.5 | 50 | 24.9199 | 23.4247 | 23.4247 | EW&L
Excavate topsoil and take to spoil heap | 108 | m2 | 1.1363 | 122.7257 |  |  | 1.14 | 235 | 1.2089 | 1.1363 | 1.1363
Excavate to reduce levels | 27 | m3 | 1.1164 | 30.1432 |  |  | 1.12 | 235 | 1.1877 | 1.1164 | 1.1164
Remove excavated material | 27 | m3 | 30.821 | 832.1665 |  |  | 30.92 | 242 | 32.7883 | 30.821 | 30.821
Level and compact | 108 | m2 | 0.58811 | 63.5159 |  |  | 0.59 | 242 | 0.62565 | 0.58811 | 0.58811
Base course | 108 | m2 | 19.9659 | 2156.3124 |  |  | 20.03 | 623 | 21.2403 | 19.9659 | 19.9659
Sub base | 10.8 | m3 | 41.9253 | 452.7933 |  |  | 42.06 | 243 | 44.6014 | 41.9253 | 41.9253
Wearing course | 10.8 | m2 | 12.2008 | 131.7687 |  |  | 12.24 | 623 | 12.9796 | 12.2008 | 12.2008
Highway resurfacing | 541 | m2 | 17.6832 | 9566.6053 |  |  | 17.74 | 50 | 18.8119 | 17.6832 | 17.6832 | EW&L
Traffic Management | 1 | Nr | 10000 | 10000
Footpath adjustment, bellmouth and traffic managment and the like |  |  |  | 30448.1928 |  | 30448.1928
Refuse collection point
Excavate topsoil and take to spoil heap | 14 | m2 | 1.1363 | 15.9089 |  |  | 1.14 | 235 | 1.2089 | 1.1363 | 1.1363
Excavate to reduce levels | 7 | m3 | 1.1164 | 7.8149 |  |  | 1.12 | 235 | 1.1877 | 1.1164 | 1.1164
Remove excavated material | 7 | m3 | 30.821 | 215.7469 |  |  | 30.92 | 242 | 32.7883 | 30.821 | 30.821
Level and compact | 14 | m2 | 0.58811 | 8.2335 |  |  | 0.59 | 242 | 0.62565 | 0.58811 | 0.58811
150mm Hardcore bed | 2.1 | m3 | 41.9253 | 88.0431 |  |  | 42.06 | 243 | 44.6014 | 41.9253 | 41.9253
Concrete slab; 20m2 | 2.8 | m3 | 123.0547 | 344.5531 |  |  | 123.45 | 258 | 130.9092 | 123.0547 | 123.0547
Stonework walling | 16 | Lm | 325 | 5200 |  |  | Prov Sum
Roof structure | 14 | m2 | 40.8687 | 572.1618 |  |  | 41 | 174 | 43.4773 | 40.8687 | 40.8687 | Timber roof trusses and bracings only; plan area; 75 mm × 50 mm
Roof coverings | 14 | m2 | 76.7534 | 1074.5478 |  |  | 77 | 174 | 81.6526 | 76.7534 | 76.7534 | concrete troughed or bold roll interlocking tiles; sloping
uPVC gutter | 10 | m | 32.8943 | 328.9432 |  |  | 33 | 176 | 34.994 | 32.8943 | 32.8943
uPVC downpipe | 5 | m | 29.4055 | 147.0276 |  |  | 29.5 |  | 31.2825 | 29.4055 | 29.4055
Total of refuse collection point |  |  |  | 8002.9808 |  | 8002.9808
Substation Base
Excavate topsoil and take to spoil heap | 14 | m2 | 1.1363 | 15.9089 |  |  | 1.14 | 235 | 1.2089 | 1.1363 | 1.1363
Excavate to reduce levels | 7 | m3 | 1.1164 | 7.8149 |  |  | 1.12 | 235 | 1.1877 | 1.1164 | 1.1164
Remove excavated material | 7 | m3 | 30.821 | 215.7469 |  |  | 30.92 | 242 | 32.7883 | 30.821 | 30.821
Level and compact | 14 | m2 | 0.58811 | 8.2335 |  |  | 0.59 | 242 | 0.62565 | 0.58811 | 0.58811
150mm Hardcore bed | 2.1 | m3 | 41.9253 | 88.0431 |  |  | 42.06 | 243 | 44.6014 | 41.9253 | 41.9253
Concrete slab; 20m2 | 2.8 | m3 | 123.0547 | 344.5531 |  |  | 123.45 | 258 | 130.9092 | 123.0547 | 123.0547
|  |  |  | 680.3004 |  | 680.3004
[5 empty] | TOTAL | 270508.2881
Garage Construction |  | m2 | 966.8937 |  |  | 0 | 970 | 67 | 1028.6103 | 966.8937 | 966.8937

## Landscaping and fencing
SOFT LANDSCAPING | [7 empty] | Spon's 2019 | TPI | Location | Total Revised Rate
[5 empty] | Total |  |  | Page no. | 6.042% | 0.94
SOFT LANDSCAPING | [6 empty] | £ | (mid range) |  |  |  | Notes
SAB Allowances Eo Unknown | 1 | Item | 10000 | 10000 |  |  | Prov sum
Rain garden planters above | 10 | nr | 2500 | 25000 | Quote for sud planter |  | Prov sum
Rain garden planters below | 4 | nr | 3000 | 12000
Front garden ; 300mm topsoil | 289.5 | m3 | 23.2054 | 6717.9771 |  |  | 23.28 | 243 | 24.6866 | 23.2054 | 23.2054 | imported topsoil
Rear garden ; 600mm topsoil | 1194 | m3 | 22.9363 | 27385.957 |  |  | 23.01 | 243 | 24.4003 | 22.9363 | 22.9363 | imported topsoil
Turf | 2955 | m2 | 7.9245 | 23417.018 |  |  | 7.95 | 204 | 8.4304 | 7.9245 | 7.9245
Trees | 37 | nr | 89.7118 | 3319.336 |  |  | 90 | 204 | 95.4381 | 89.7118 | 89.7118 | Standard root balled tree
Hedges | 172 | m | 68.779 | 11829.9937 |  |  | 69 | 204 | 73.1692 | 68.779 | 68.779 | Shrubbed planting
119670.2818
Total of Landscaping and gardens |  |  |  |  | 119670.2818 | 119670.2818
Fencing
Stone wall repair (West Boundary) | 108 | m | 450 | 48600
Stone wall repair | 36 | m | 450 | 16200 |  |  | Prov sum
Stonework walls ; site entrance, including piers | 5 | m | 1430 | 7150 |  |  | Prov sum
Walls; 0.5m height; stonework | 89 | m | 325 | 28925 |  |  | Prov sum
Walls; 1m height; stonework | 28 | m | 650 | 18200 |  |  | Prov sum
Walls; 1.8m height; stonework | 59 | m | 1170 | 69030 |  |  | Prov sum
Timber fence; 1.8m | 210 | m | 35.8847 | 7535.7897 |  |  | 36 | 204 | 38.1752 | 35.8847 | 35.8847 | cross -boarded fencing
Ranch fence | 21 | m | 10.9648 | 230.2602 |  |  | 11 | 633 | 11.6647 | 10.9648 | 10.9648
Entrance gates | 8 | Nr | 500 | 4000 |  |  | Prov Sum
Garden gates | 11 | Nr | 150 | 1650 |  |  | Prov Sum
152921.05
[5 empty] | 152921.05 | 152921.05
Preparatory works, cutting grass, tree removal | 1 | Item | 16480 | 16480 | Quote from TR33
16480
[5 empty] | 16480 | 16480
Sheds |  | Nr | 600 | 0
Cycle stands |  | Nr | 75 | 0
Recycle bin store |  | Nr | 250 | 0
Communal bin stores |  | Nr | 750 | 0
Clothes lines |  | Nr | 48 | 0
Compositor |  | Nr | 25 | 0
Water Butt - as recommended |  | Nr | 45 | 0
0
[5 empty] | 0 | 0
Bat mitigation | 1 | Item | 10000 | 10000 | Unknown
10000
[5 empty] | 10000 | 10000
[5 empty] | TOTAL | 299071.3318

## Sum External Works
Summary of External Works & Landscaping
Total
Roads |  | 56988.3428
Footpaths |  | 7999.8987
Driveway / Forecourt |  | 63395.2986
Parking Bays |  | 11122.414
Paving to Houses-Rear |  | 79799.6672
Paving to Houses-Front |  | 12751.4932
Road Entrance - Bellmouth |  | 30448.1928
Refuse collection point |  | 8002.9808
Soft Landscaping |  | 119670.2818
POS
Fencing |  | 152921.05
Preparatory work |  | 16480
Garden furniture |  | 0
Planting
Bat mitigation |  | 10000
| TOTAL | 569579.6198

## Drainage
[7 empty] | Spon's 2019 | TPI | Location | Total Revised Rate
DRAINAGE | [6 empty] | Page no. | 6.042% | 0.94
[6 empty] | £ | (mid range) |  |  |  | Notes
Total
Surface and foul water
SW Drainage Runs 100mm dia | 750 | m | 55.4261 | 41569.5682 |  | 52.11 |  | 55.4261 |  | 55.4261 | LQ Rate uplifted
SW Filter Drains 150mm dia | 143 | m | 120.9415 | 17294.6275 |  | 121.33 | 385 | 128.6611 | 120.9415 | 120.9415 | Spons CE&H
SW Inspection Chamber 225mm dia | 29 | nr | 318.9752 | 9250.2816 |  | 320 | 247 | 339.3353 | 318.9752 | 318.9752 | Spons EW&L
SW Inspection Chamber 450mm dia | 21 | nr | 566.181 | 11889.8016 |  | 568 | 247 | 602.3202 | 566.181 | 566.181 | Spons EW&L
SW 600mm Catchpit Chambers 600mm dia | 8 | nr | 887.1498 | 7097.1988 |  | 890 | 247 | 943.7764 | 887.1498 | 887.1498 | Spons CE&H
SW Flow Control Chambers | 9 | nr | 2000 | 18000 |  | Prov sum
SW Hydrobreak Chambers | 2 | nr | 5000 | 10000 |  | Prov sum
Road gullies | 3 | nr | 500 | 1500 |  | Prov sum
Connection to RWP/Gullies etc | 69 | nr | 94.8764 | 6546.4691 |  | 89.2 |  | 94.8764 |  | 94.8764 | LQ Rate uplifted
Slot drain with silt boxes | 1 | item | 1033.6791 | 1033.6791 |  | 1037 | 250/251 | 1099.6586 | 1033.6791 | 1033.6791 | Spons EW&L
FW Drainage Runs 100mm dia | 515 | m | 55.4261 | 28544.4368 |  | 52.11 |  | 55.4261 |  | 55.4261 | LQ Rate uplifted
FW Drainage Runs 150mm dia | 130 | m | 60.7549 | 7898.1382 |  | 57.12 |  | 60.7549 |  | 60.7549 | LQ Rate uplifted
FW Inspection Chamber 225mm dia | 48 | nr | 318.9752 | 15310.8109 |  | 320 | 247 | 339.3353 | 318.9752 | 318.9752 | Spons EW&L
Connection to SVP/FS etc | 33 | nr | 94.8764 | 3130.92 |  | 89.2 |  | 94.8764 |  | 94.8764 | LQ Rate uplifted
Allowance for fittings | 1 | Item | 5000 | 5000
Connection to public drainage | 1 | item | 5000 | 5000 |  | Prov sum
Disconnection of exisiting foul drainage incl excavation and backfill | 52 | m | 19.7 | 1024.4 | 1024.4 | 19.7 | 52 | 19.7 | 0 | 0
Service connections | 14 | Nr | 807.406 | 11303.6846 |  | 810 | 210 | 858.9426 | 807.406 | 807.406
|  |  |  | 201394.0162 | 201394.0162
Survey on completion | 1 | Item | 750 | 750 | 750
Total Drainage |  |  |  |  | 202144.0162

## Services
SERVICES
[7 empty] | Spon's 2019 | TPI | Location | Total Revised Rate
[7 empty] | Page no. | 6.042% | 0.94
Utilities Connections and diversions (Provisional Sums) | [5 empty] | £ | (mid range) |  |  |  | Notes
Costs are based on the report by SMS PLC DATED 20/01/2017
Water | 14 | Nr | 1250 | 17500 |  | Prov Sum
Gas | 14 | Nr | 950 | 13300 |  | Prov Sum
Electricity (incl Below) |  | Nr |  | 0
BT | 14 | Nr | 0 | 0
BWIC (per plot) | 14 | Nr | 500 | 7000 |  | Prov Sum
Fire Hydrant |  | nr |  | 0
Attendance and profit |  |  |  | 1890
Total Cost of connection charges |  |  |  | 39690 | 39690
Relocate poles (BT) | 1 | Nr | 10000 | 10000 | 10000 | Prov Sum
Street lighting
Road - Lighting LED columns | 5 | nr | 1150 | 5750
Trenching, ducting and cables /daylight sensor controls | 200 | m | 40.1012 | 8020.2334 |  | 40.23 | 630 | 42.6608 | 40.1012 | 40.1012
|  |  |  | 13770.2334 | 13770.2334
Service trenches for utilities
Services trenches | 571 | m | 27.711 | 15822.9655 |  | 27.8 | 630 | 29.4798 | 27.711 | 27.711
Services trenches off site | 30 | m | 40.1012 | 1203.035 |  | 40.23 | 630 | 42.6608 | 40.1012 | 40.1012
Making good | 30 | m | 40.1012 | 1203.035 |  | 40.23 | 630 | 42.6608 | 40.1012 | 40.1012
|  |  |  | 18229.0355 | 18229.0355
WPD Diversion and Transformer | 1 | Item | 69907.47 | 69907.47 | 69907.47 | Prov Sum - based on WPD Quote email
Substation Housing | 1 | Item | 20000 | 20000 | 20000 | Prov Sum
|  |  |  | TOTAL | 171596.7388

## Abnormals
| ALL PLOTS |  |  |  | COST ALLOCATED | TOTAL ABNORMAL
ABNORMAL COSTS
Fencing
Stone wall repair (West Boundary) | 108 | m | 450 | 48600 | 450 | 48600 | Repair only provisional allowance for stone wall repair
Stone wall repair | 36 | m | 450 | 16200 | 450 | 16200 | Repair only provisional allowance for stone wall repair
Stonework walls ; site entrance, including piers | 5 | m | 1430 | 7150 | 1430 | 7150 | Provisional Allowance
Walls; 0.5m height; stonework | 89 | m | 325 | 28925 | 325 | 28925 | Provisional Allowance
Walls; 1m height; stonework | 28 | m | 650 | 18200 | 650 | 18200 | Provisional Allowance
Walls; 1.8m height; stonework | 59 | m | 1170 | 69030 | 1170 | 69030 | Provisional Allowance
HARD LANDSCAPING
Footpath adjustment, bellmouth and traffic managment and the like | 1 | Item | 30448.1928 | 30448.1928 | 30448.1928 | 30448.1928
Substation base | 1 | Item | 680.3004 | 680.3004 | 680.3004 | 680.3004
SERVICES
Relocate poles (BT) | 1 | Nr | 10000 | 10000 | 10000 | 10000 | Provisional Allowance
Disconnection of exisiting foul drainage incl excavation and backfill | 52 | m | 19.7 | 1024.4 | 19.7 | 1024.4 | Provisional Allowance
Road - Lighting LED columns | 5 | nr | 1150 | 5750 | 1150 | 5750 | Provisional Allowance
Trenching, ducting and cables /daylight sensor controls | 200 | m | 40.1012 | 8020.2334 | 40.1012 | 8020.2334 | Provisional Allowance
WPD Diversion and Transformer | 1 | Item | 69907.47 | 69907.47 | 69907.47 | 69907.47 | Provisional Allowance
Substation Housing | 1 | Item | 20000 | 20000 | 20000 | 20000 | Provisional Allowance
SOFT LANDSCAPING
SAB Allowances Eo Unknown | 1 | Item | 10000 | 10000 | 10000 | 10000 | Provisional Allowance
Rain garden planters above | 10 | nr | 2500 | 25000 | 2500 | 25000 | Provisional Allowance
Rain garden planters below | 4 | nr | 3000 | 12000 | 3000 | 12000
Hedges | 172 | m | 68.779 | 11829.9937 | 68.779 | 11829.9937 | Provisional Allowance
Bat mitigation | 1 | Item | 10000 | 10000 | 10000 | 10000 | Provisional Allowance
DEMO | 1 | Item | 41936.747 | 41936.747 | 41936.747 | 41936.747
444702.3373

## Drainage (hidden)
#REF!
DRAINAGE
Total
Surface water domestic
Drain runs complete | 900 | m | 46
Chambers | 38 | Nr | 400
Soakaway | 46 | Nr | 750
Gullies | 38 | Nr | 35
Y Junctions | 50 | Nr | 45
Bends | 90 | Nr | 10
|  |  |  | 0 | 0
Surface water to road
Drain runs complete | 210 | m | 46
Manholes | 20 | Nr | 700
Gullies | 38 | Nr | 80
Bends | 10 | Nr | 8
Drain runs off site | 50 | m | 60
Connection to manhole | 2 | Nr | 250
Attenuation at site | 1 | Nr | 5000
|  |  |  | 0 | 0
Foul Drainage
Drain runs complete | 700 | m | 40
Chambers | 38 | Nr | 400
Bends | 40 | Nr | 8
Connection to existing manholes | 2 | Nr | 250
Y Junctions | 50 | Nr | 45
|  |  |  | 0 | 0
Soakaways | 2 | Nr | 18000 |  | 0
Sundry making good | 1 | Item | 5000 |  | 0
Survey on completion | 1 | Item | 750 |  | 0
Total Drainage |  |  |  |  | 0

## Abnormals (hidden)
#REF!
ABNORMAL COSTS
Abnormal costs
Deeper foundations
Excavate foundation trenches | 20 | m3 | 25
Remove excavated material off site | 20 | m3 | 39
Cavity wall | 30 | m2 | 80
Clay master | 30 | m2 | 35
Cost of deeper foundations |  |  |  | 0 | 0
Triple glazing measures | 119 | m2 | 50 | 5950
#REF! | #REF! | m3 | #REF! | 8750
#REF! | #REF! | Item | #REF! | 20000
#REF! | #REF! | Item | #REF! | 7000
#REF! | #REF! | Item | #REF! | 53537.5
LEAP play area | 0 | Nr | 0 | 30000
|  |  |  | TOTAL | 0

## Retaining walls (hidden)
Retaining walls/Boundary Walls
Total
Excavate foundations | m3 | 25
Remove excavated material | m3 | 39
Level and compact | m2 | 1.5
Concrete in foundations | m3 | 140
One Brick thick in engineering bricks | m2 | 70
One Brick thick in facing bricks | m2 | 150
Brick coping | m | 25
Steps complete | Nr | 100
Contingency | Item | 5000
0
TOTAL

## Hard surfaces (hidden)
HARD LANDSCAPING
Roads and footpaths |  |  |  |  | Total
Road
Excavate topsoil and take to spoil heap | 1915 | m2 | 2.5
Excavate to reduce levels | 220 | m3 | 8
Remove excavated material | 220 | m3 | 39
Level and compact | 1915 | m2 | 1.5
Base course | 1915 | m2 | 25
Sub base | 1915 | m2 | 25
Wearing course | 1915 | m2 | 18
White lines | 225 | m | 5
Kerbs | 334 | m | 30
Street sign | 1 | Nr | 600
0
Total of road |  |  |  |  | 0 | 0
Footpaths
Excavate topsoil and take to spoil heap | 742 | m2 | 2.5
Excavate to reduce levels | 90 | m3 | 10
Remove excavated material | 90 | m3 | 39
Level and compact | 742 | m2 | 1.5
Base course | 742 | m2 | 20
Sub base | 742 | m2 | 20
Wearing course | 742 | m2 | 13
Kerbs | 334 | m | 17.5
0
Total of footpaths |  |  |  |  | 0
0
Parking bays
Excavate topsoil and take to spoil heap | 1834 | m2 | 2.5
Excavate to reduce levels | 325 | m3 | 10
Remove excavated material | 325 | m3 | 39
Level and compact | 1834 | m2 | 1.5
150mm Hardcore bed | 1834 | m2 | 8.5
Concrete slab | 183 | m3 | 120
Formwork to edges | 950 | m | 8
Total of parking bays |  |  |  | 0 |  | 0
Paving to houses and flats
Excavate topsoil and take to spoil heap | 948 | m2 | 2.5
Excavate to reduce levels | 142 | m3 | 10
Remove excavated material | 142 | m3 | 39
Level and compact | 948 | m2 | 2.5
150mm Hardcore bed | 948 | m2 | 8.5
Paving slabs | 948 | m2 | 20
Total of paving to houses |  |  |  | 0 |  | 0
Road widening | 2 | Nr |  | 0 |  | 0
Road improvement measures | 1 | Nr | 7000 |  |  | 0
[5 empty] | TOTAL | 0

## Landscaping and fencing (hidden)
Ty Mawr
SOFT LANDSCAPING
Total
Soft Landscaping
Area of soft landscaping | 350 | m2 | 25
Garden area | 3789 | m2 | 20
0
Total of Landscaping and gardens |  |  |  |  | 0 | 0
LEAP
Play area |  | Nr | 30000 | 0
0
[5 empty] | 0 | 0
Fencing
Fencing 1.20m high | 295 | m | 35 | 10325
Fencing 1.80m high | 370 | m | 40 | 14800
Gates | 10 | Nr | 150 | 1500
26625
[5 empty] | 26625 | 26625
Preparatory works, cutting grass | 1 | Item | 2000 | 2000
2000
[5 empty] | 2000 | 2000
Sheds | 10 | Nr | 300 | 3000
Cycle stands | 10 | Nr | 75 | 750
Bin store area | 10 | Nr | 250 | 2500
Clothes lines | 10 | Nr | 45 | 450
Compositor | 10 | Nr | 25 | 250
Water Butt | 10 | Nr | 40 | 400
7350
[5 empty] | 7350 | 7350
[5 empty] | TOTAL | 35975